## Normal G-R
Parameters given by the user |  |  |  | Intermediate parameters
lo= | 1 | Magnitude exceedance rate at M=M0 (see equation 4) |  | ln(Amin) | 3.4012
b= | 2 | Slope of the magnitude exceedance rate curve (see equation 4) |  | ln(Amax) | 7.6009
s= | 0.7 | Uncertainty measure in the attenuation law (see equation 14) |  | Na | 100 | Number of computation accelerations
M0= | 4 | Threshold magnitude (see equation 4) |  | Da | 0.042421 | Log spacing of the accelerations
Mu= | 8 | Maximum magnitude (see equation 4) |  | R0= | 58.3095 | See figure 4
a1= | 4.053 | Parameters of the attenuation relation. (See equation 6) |  | A(M0,R0)= | 15.662 | See equation 7
a2= | 0.691 |  |  | A(M0,H)= | 30.4414 | See equation 7
a3= | -1 |  |  | A(MU,R0)= | 248.4483 | See equation 7
a4= | 0 |  |  | A(MU,H)= | 482.8966 | See equation 7
H= | 30 | Focal distance (see figure 4) |  | A(M0,Rmax)= | 18.2648 | See equation 7
Rmax= | 50 | Fault radius (see figure 4) |  | D= | 4 | See equation 12
Amin= | 30 | Minimum computation intensity |  | h= | 2.026 | See equation 18
Amax= | 2000 | Maximum computation intensity |  | exp(h^2/2+b*a1/a2)= | 968266.4436
|  |  |  | K1= | -8.6228 | See equation 23
|  |  |  | K2= | -17.4133 | See equation 24
|  |  |  | b'= | 0.618 | See equation 28
|  |  |  | a= | -2.8944 | See equation 29
|  |  |  | (-a)/(2+a)= | -3.2362
|  |  |  | 2/(2+a)= | -2.2362
|  |  |  | k=H/Rmax | 0.6 | See equation 30
|  |  |  | g= | 1.4 | See equation 31
|  |  |  | lo/(1-exp(-b*D)) | 1.0003
|  |  |  | lo/(exp(-b*M0)-exp(-b*Mu)) | 2981.9583
Column used only for computing at log spacing | a is the intensity. The argument of the exceedance rate curve | Case 1, Normal GR | See equation 17 and Figure 4 |  |  |  | F( ) is the normal standard distribution function. |  |  |  | h is defined in equation 18 |  |  |  | Intermediate computations for Case 2 |  | Case 2, Normal GR | g is defined in equation 31 |  |  |  |  | Intermediate computations for Case3. See equation 32 |  |  | Case 3 Normal GR
ln a | a | n(a) | Z(M0,R0) | Z(M0,H) | Z(MU,R0) | Z(MU,H) | F(Z(M0,R0)) | F(Z(M0,H)) | F(Z(MU,R0)) | F(Z(MU,H)) | F(Z(M0,R0)+h) | F(Z(M0,H)+h) | F(Z(MU,R0)+h) | F(Z(MU,H)+h) | T1 | T2 | n(a) | F(Z(M0,R0)+g) | F(Z(M0,H)+g) | F(Z(MU,R0)+g) | F(Z(M0,H)+g) | a/A(M0,Rmax) | K1*Q1 | K2*Q2 | Q3 | n(a)
3.4012 | 30 | 1.0432 | -0.92852 | 0.020865 | 3.0201 | 3.9694 | 0.17657 | 0.50832 | 0.99874 | 0.99996 | 0.8638 | 0.97967 | 1 | 1 | 0.16517 | 0.50832 | 0.67349 | 0.68135 | 0.92232 | 1 | 1 | 1.6425 | 0.7702 | -0.35863 | 0.057138 | 0.46871
3.4436 | 31.3 | 0.92265 | -0.98912 | -0.039737 | 2.9595 | 3.9088 | 0.1613 | 0.48415 | 0.99846 | 0.99995 | 0.85012 | 0.9765 | 1 | 1 | 0.16883 | 0.48415 | 0.65298 | 0.65942 | 0.91313 | 0.99999 | 1 | 1.7137 | 0.74494 | -0.34255 | 0.045077 | 0.44747
3.486 | 32.6564 | 0.81604 | -1.0497 | -0.10034 | 2.8988 | 3.8482 | 0.14692 | 0.46004 | 0.99813 | 0.99994 | 0.83555 | 0.97293 | 1 | 1 | 0.17201 | 0.46004 | 0.63205 | 0.63693 | 0.90314 | 0.99999 | 1 | 1.7879 | 0.71806 | -0.32583 | 0.034202 | 0.42644
3.5285 | 34.0715 | 0.72175 | -1.1103 | -0.16094 | 2.8382 | 3.7876 | 0.13343 | 0.43607 | 0.99773 | 0.99992 | 0.82009 | 0.96892 | 1 | 1 | 0.17469 | 0.43607 | 0.61076 | 0.61397 | 0.89234 | 0.99999 | 1 | 1.8654 | 0.6898 | -0.30861 | 0.024479 | 0.40566
3.5709 | 35.5479 | 0.63836 | -1.1709 | -0.22154 | 2.7776 | 3.727 | 0.12081 | 0.41234 | 0.99726 | 0.9999 | 0.80376 | 0.96442 | 1 | 1 | 0.17684 | 0.41234 | 0.58918 | 0.59059 | 0.88069 | 0.99999 | 1 | 1.9463 | 0.66038 | -0.29106 | 0.015867 | 0.38519
3.6133 | 37.0884 | 0.5646 | -1.2315 | -0.28214 | 2.717 | 3.6664 | 0.10906 | 0.38892 | 0.99671 | 0.99988 | 0.78655 | 0.95941 | 1 | 1 | 0.17844 | 0.38892 | 0.56736 | 0.56689 | 0.86819 | 0.99998 | 1 | 2.0306 | 0.63007 | -0.27329 | 0.0083157 | 0.36509
3.6557 | 38.6956 | 0.49936 | -1.2921 | -0.34275 | 2.6564 | 3.6058 | 0.098156 | 0.36589 | 0.99605 | 0.99984 | 0.7685 | 0.95384 | 1 | 1 | 0.17948 | 0.36589 | 0.54538 | 0.54295 | 0.8548 | 0.99998 | 1 | 2.1186 | 0.59911 | -0.25547 | 0.0017705 | 0.34541
3.6981 | 40.3724 | 0.44167 | -1.3527 | -0.40335 | 2.5958 | 3.5452 | 0.088071 | 0.34335 | 0.99528 | 0.9998 | 0.74963 | 0.94767 | 1 | 1 | 0.17996 | 0.34335 | 0.52331 | 0.51885 | 0.84053 | 0.99997 | 1 | 2.2104 | 0.56772 | -0.23771 | -0.0038282 | 0.32618
3.7406 | 42.1219 | 0.39063 | -1.4133 | -0.46395 | 2.5352 | 3.4846 | 0.078779 | 0.32134 | 0.99438 | 0.99975 | 0.72997 | 0.94087 | 1 | 1 | 0.17987 | 0.32134 | 0.50121 | 0.49468 | 0.82538 | 0.99996 | 1 | 2.3062 | 0.53615 | -0.22015 | -0.0085436 | 0.30746
3.783 | 43.9472 | 0.3455 | -1.4739 | -0.52455 | 2.4746 | 3.424 | 0.07025 | 0.29995 | 0.99333 | 0.99969 | 0.70957 | 0.93339 | 1 | 1 | 0.17921 | 0.29995 | 0.47916 | 0.47053 | 0.80934 | 0.99995 | 1 | 2.4061 | 0.50462 | -0.2029 | -0.012442 | 0.28928
3.8254 | 45.8516 | 0.30558 | -1.5345 | -0.58515 | 2.414 | 3.3634 | 0.062449 | 0.27922 | 0.99211 | 0.99962 | 0.68847 | 0.92519 | 1 | 1 | 0.178 | 0.27922 | 0.45723 | 0.44649 | 0.79242 | 0.99993 | 1 | 2.5104 | 0.47332 | -0.18606 | -0.015589 | 0.27167
3.8678 | 47.8385 | 0.27027 | -1.5951 | -0.64576 | 2.3534 | 3.3028 | 0.055341 | 0.25922 | 0.9907 | 0.99952 | 0.66673 | 0.91625 | 0.99999 | 1 | 0.17625 | 0.25922 | 0.43547 | 0.42264 | 0.77465 | 0.99991 | 1 | 2.6192 | 0.44246 | -0.16974 | -0.018055 | 0.25466
3.9103 | 49.9116 | 0.23904 | -1.6557 | -0.70636 | 2.2928 | 3.2422 | 0.048887 | 0.23998 | 0.98907 | 0.99941 | 0.64442 | 0.90653 | 0.99999 | 1 | 0.17398 | 0.23998 | 0.41397 | 0.39908 | 0.75605 | 0.99989 | 1 | 2.7327 | 0.4122 | -0.15401 | -0.019907 | 0.23828
3.9527 | 52.0744 | 0.21142 | -1.7163 | -0.76696 | 2.2322 | 3.1816 | 0.04305 | 0.22155 | 0.9872 | 0.99927 | 0.62161 | 0.896 | 0.99999 | 1 | 0.17122 | 0.22155 | 0.39277 | 0.37587 | 0.73665 | 0.99986 | 1 | 2.8511 | 0.3827 | -0.13895 | -0.021211 | 0.22254
3.9951 | 54.331 | 0.18699 | -1.7769 | -0.82756 | 2.1716 | 3.121 | 0.037789 | 0.20396 | 0.98506 | 0.9991 | 0.59836 | 0.88464 | 0.99999 | 1 | 0.16798 | 0.20396 | 0.37194 | 0.35311 | 0.71649 | 0.99982 | 1 | 2.9746 | 0.35411 | -0.12461 | -0.022033 | 0.20747
4.0375 | 56.6854 | 0.16539 | -1.8375 | -0.88816 | 2.111 | 3.0604 | 0.033065 | 0.18723 | 0.98262 | 0.99889 | 0.57476 | 0.87242 | 0.99998 | 1 | 0.16431 | 0.18723 | 0.35154 | 0.33086 | 0.69562 | 0.99978 | 1 | 3.1035 | 0.32654 | -0.11104 | -0.022434 | 0.19306
4.0799 | 59.1418 | 0.14628 | -1.8981 | -0.94876 | 2.0504 | 2.9998 | 0.028838 | 0.17137 | 0.97984 | 0.99865 | 0.55089 | 0.85932 | 0.99998 | 1 | 0.16024 | 0.17137 | 0.33161 | 0.30919 | 0.67409 | 0.99972 | 0.99999 | 3.238 | 0.30009 | -0.098286 | -0.022473 | 0.17933
4.1224 | 61.7046 | 0.12938 | -1.9587 | -1.0094 | 1.9898 | 2.9392 | 0.025071 | 0.1564 | 0.97669 | 0.99835 | 0.52683 | 0.84535 | 0.99997 | 1 | 0.1558 | 0.1564 | 0.3122 | 0.28817 | 0.65197 | 0.99965 | 0.99999 | 3.3783 | 0.27484 | -0.086361 | -0.022207 | 0.16627
4.1648 | 64.3785 | 0.11443 | -2.0194 | -1.07 | 1.9292 | 2.8786 | 0.021725 | 0.14232 | 0.97315 | 0.998 | 0.50267 | 0.83048 | 0.99996 | 1 | 0.15104 | 0.14232 | 0.29336 | 0.26784 | 0.62931 | 0.99956 | 0.99999 | 3.5247 | 0.25087 | -0.075281 | -0.021688 | 0.1539
4.2072 | 67.1683 | 0.10121 | -2.08 | -1.1306 | 1.8686 | 2.818 | 0.018765 | 0.12912 | 0.96916 | 0.99758 | 0.47851 | 0.81473 | 0.99995 | 1 | 0.146 | 0.12912 | 0.27512 | 0.24827 | 0.6062 | 0.99946 | 0.99999 | 3.6775 | 0.2282 | -0.065049 | -0.020962 | 0.14219
4.2496 | 70.079 | 0.089513 | -2.1406 | -1.1912 | 1.808 | 2.7574 | 0.016155 | 0.11679 | 0.9647 | 0.99709 | 0.45442 | 0.79811 | 0.99994 | 1 | 0.14072 | 0.11679 | 0.25752 | 0.22948 | 0.58271 | 0.99933 | 0.99998 | 3.8368 | 0.20688 | -0.055658 | -0.020075 | 0.13114
4.292 | 73.1158 | 0.07917 | -2.2012 | -1.2518 | 1.7474 | 2.6968 | 0.013862 | 0.10533 | 0.95972 | 0.9965 | 0.4305 | 0.78062 | 0.99992 | 1 | 0.13525 | 0.10533 | 0.24057 | 0.21152 | 0.55892 | 0.99918 | 0.99998 | 4.0031 | 0.18691 | -0.047094 | -0.019065 | 0.12075
4.3345 | 76.2841 | 0.070023 | -2.2618 | -1.3124 | 1.6868 | 2.6362 | 0.011856 | 0.094697 | 0.95418 | 0.99581 | 0.40683 | 0.76229 | 0.9999 | 1 | 0.12961 | 0.094697 | 0.22431 | 0.19441 | 0.53491 | 0.99899 | 0.99997 | 4.1766 | 0.16829 | -0.039335 | -0.017967 | 0.11099
4.3769 | 79.5898 | 0.061932 | -2.3224 | -1.373 | 1.6262 | 2.5756 | 0.010107 | 0.08488 | 0.94805 | 0.995 | 0.3835 | 0.74315 | 0.99987 | 1 | 0.12387 | 0.08488 | 0.20875 | 0.17817 | 0.51078 | 0.99876 | 0.99996 | 4.3575 | 0.15101 | -0.032353 | -0.016812 | 0.10185
4.4193 | 83.0388 | 0.054776 | -2.383 | -1.4336 | 1.5656 | 2.515 | 0.008587 | 0.075846 | 0.94128 | 0.99405 | 0.36058 | 0.72323 | 0.99984 | 1 | 0.11805 | 0.075846 | 0.1939 | 0.16281 | 0.48661 | 0.99849 | 0.99995 | 4.5464 | 0.13504 | -0.026114 | -0.015626 | 0.093302
4.4617 | 86.6372 | 0.048447 | -2.4436 | -1.4942 | 1.505 | 2.4544 | 0.0072715 | 0.067564 | 0.93384 | 0.99294 | 0.33815 | 0.70259 | 0.99979 | 1 | 0.1122 | 0.067564 | 0.17976 | 0.14834 | 0.46248 | 0.99816 | 0.99994 | 4.7434 | 0.12035 | -0.020581 | -0.014434 | 0.085337
4.5042 | 90.3915 | 0.042849 | -2.5042 | -1.5548 | 1.4444 | 2.3938 | 0.0061371 | 0.059999 | 0.92569 | 0.99166 | 0.31628 | 0.68127 | 0.99974 | 1 | 0.10634 | 0.059999 | 0.16634 | 0.13476 | 0.4385 | 0.99778 | 0.99993 | 4.9489 | 0.10689 | -0.015711 | -0.013253 | 0.077927
4.5466 | 94.3085 | 0.037898 | -2.5648 | -1.6154 | 1.3838 | 2.3332 | 0.0051623 | 0.053114 | 0.91679 | 0.99018 | 0.29504 | 0.65934 | 0.99967 | 0.99999 | 0.10053 | 0.053114 | 0.15364 | 0.12206 | 0.41473 | 0.99731 | 0.99991 | 5.1634 | 0.094611 | -0.011462 | -0.0121 | 0.071049
4.589 | 98.3953 | 0.033519 | -2.6254 | -1.676 | 1.3232 | 2.2726 | 0.0043278 | 0.04687 | 0.90712 | 0.98847 | 0.27448 | 0.63685 | 0.99959 | 0.99999 | 0.094783 | 0.04687 | 0.14165 | 0.11022 | 0.39128 | 0.99677 | 0.99988 | 5.3871 | 0.083455 | -0.0077884 | -0.010988 | 0.064679
4.6314 | 102.6591 | 0.029646 | -2.686 | -1.7366 | 1.2626 | 2.212 | 0.003616 | 0.04123 | 0.89663 | 0.98652 | 0.25465 | 0.61389 | 0.9995 | 0.99999 | 0.089133 | 0.04123 | 0.13036 | 0.099227 | 0.36821 | 0.99612 | 0.99985 | 5.6206 | 0.073361 | -0.004644 | -0.009925 | 0.058792
4.6738 | 107.1077 | 0.026221 | -2.7466 | -1.7972 | 1.202 | 2.1514 | 0.0030111 | 0.036153 | 0.88532 | 0.98428 | 0.2356 | 0.59051 | 0.99938 | 0.99999 | 0.083606 | 0.036153 | 0.11976 | 0.089059 | 0.34561 | 0.99537 | 0.99981 | 5.8642 | 0.064266 | -0.0019832 | -0.0089198 | 0.053363
4.7163 | 111.7491 | 0.023191 | -2.8072 | -1.8578 | 1.1414 | 2.0908 | 0.002499 | 0.031599 | 0.87315 | 0.98173 | 0.21736 | 0.56681 | 0.99923 | 0.99998 | 0.078225 | 0.031599 | 0.10982 | 0.079688 | 0.32355 | 0.99448 | 0.99976 | 6.1183 | 0.056104 | 0.0002394 | -0.0079771 | 0.048366
4.7587 | 116.5917 | 0.020512 | -2.8678 | -1.9184 | 1.0808 | 2.0302 | 0.0020669 | 0.027531 | 0.86011 | 0.97883 | 0.19997 | 0.54287 | 0.99905 | 0.99998 | 0.07301 | 0.027531 | 0.10054 | 0.071083 | 0.30209 | 0.99345 | 0.9997 | 6.3834 | 0.048808 | 0.0020679 | -0.0071 | 0.043776
4.8011 | 121.644 | 0.018142 | -2.9284 | -1.979 | 1.0202 | 1.9696 | 0.0017037 | 0.023908 | 0.84618 | 0.97556 | 0.18344 | 0.51877 | 0.99884 | 0.99997 | 0.067978 | 0.023908 | 0.091886 | 0.063209 | 0.2813 | 0.99224 | 0.99962 | 6.66 | 0.042313 | 0.0035449 | -0.0062899 | 0.039568
4.8435 | 126.9154 | 0.016046 | -2.989 | -2.0396 | 0.95959 | 1.909 | 0.0013996 | 0.020695 | 0.83137 | 0.97187 | 0.16779 | 0.4946 | 0.99859 | 0.99996 | 0.063142 | 0.020695 | 0.083838 | 0.056033 | 0.26122 | 0.99085 | 0.99953 | 6.9486 | 0.036553 | 0.004711 | -0.0055468 | 0.035717
4.8859 | 132.4151 | 0.014192 | -3.0496 | -2.1002 | 0.89899 | 1.8484 | 0.0011459 | 0.017856 | 0.81567 | 0.96773 | 0.15303 | 0.47045 | 0.99828 | 0.99995 | 0.058514 | 0.017856 | 0.07637 | 0.049514 | 0.2419 | 0.98925 | 0.99942 | 7.2497 | 0.031466 | 0.0056043 | -0.0048696 | 0.032201
4.9284 | 138.1532 | 0.012552 | -3.1102 | -2.1608 | 0.83839 | 1.7878 | 0.00093492 | 0.015355 | 0.79909 | 0.96309 | 0.13915 | 0.4464 | 0.99791 | 0.99993 | 0.054101 | 0.015355 | 0.069457 | 0.043616 | 0.22339 | 0.9874 | 0.99928 | 7.5639 | 0.02699 | 0.0062606 | -0.0042564 | 0.028994
4.9708 | 144.1399 | 0.011102 | -3.1708 | -2.2214 | 0.77779 | 1.7272 | 0.0007602 | 0.013162 | 0.78165 | 0.95793 | 0.12616 | 0.42256 | 0.99748 | 0.99991 | 0.04991 | 0.013162 | 0.063072 | 0.038298 | 0.20571 | 0.98529 | 0.99912 | 7.8917 | 0.023067 | 0.0067131 | -0.0037044 | 0.026076
5.0132 | 150.386 | 0.0098188 | -3.2314 | -2.282 | 0.71718 | 1.6666 | 0.00061602 | 0.011245 | 0.76337 | 0.9522 | 0.11404 | 0.39899 | 0.99696 | 0.99989 | 0.045943 | 0.011245 | 0.057188 | 0.033521 | 0.18889 | 0.98288 | 0.99892 | 8.2336 | 0.019643 | 0.0069922 | -0.0032102 | 0.023425
5.0556 | 156.9028 | 0.0086843 | -3.292 | -2.3426 | 0.65658 | 1.606 | 0.00049747 | 0.0095748 | 0.74428 | 0.94586 | 0.10277 | 0.37579 | 0.99635 | 0.99986 | 0.042202 | 0.0095748 | 0.051777 | 0.029246 | 0.17294 | 0.98014 | 0.99868 | 8.5904 | 0.016664 | 0.0071256 | -0.0027704 | 0.021019
5.098 | 163.702 | 0.0076809 | -3.3526 | -2.4032 | 0.59598 | 1.5454 | 0.00040035 | 0.008126 | 0.72441 | 0.93887 | 0.09233 | 0.35303 | 0.99563 | 0.99982 | 0.038685 | 0.008126 | 0.046811 | 0.025434 | 0.15788 | 0.97703 | 0.99839 | 8.9627 | 0.014083 | 0.0071382 | -0.0023809 | 0.018841
5.1405 | 170.7959 | 0.0067934 | -3.4132 | -2.4638 | 0.53538 | 1.4848 | 0.00032108 | 0.0068735 | 0.70381 | 0.9312 | 0.082699 | 0.33078 | 0.99479 | 0.99978 | 0.03539 | 0.0068735 | 0.042263 | 0.022047 | 0.14371 | 0.97353 | 0.99804 | 9.3511 | 0.011856 | 0.0070524 | -0.0020378 | 0.016871
5.1829 | 178.1971 | 0.0060085 | -3.4738 | -2.5244 | 0.47478 | 1.4242 | 0.00025662 | 0.0057946 | 0.68253 | 0.9228 | 0.073844 | 0.30911 | 0.9938 | 0.99972 | 0.032312 | 0.0057946 | 0.038106 | 0.019049 | 0.13042 | 0.96959 | 0.99763 | 9.7563 | 0.0099408 | 0.0068878 | -0.0017371 | 0.015092
5.2253 | 185.9191 | 0.0053142 | -3.5344 | -2.585 | 0.41418 | 1.3636 | 0.0002044 | 0.0048688 | 0.66063 | 0.91365 | 0.065733 | 0.28809 | 0.99266 | 0.99965 | 0.029445 | 0.0048688 | 0.034314 | 0.016405 | 0.11801 | 0.96517 | 0.99714 | 10.1791 | 0.0083002 | 0.0066618 | -0.0014748 | 0.013487
5.2677 | 193.9757 | 0.0047002 | -3.595 | -2.6456 | 0.35357 | 1.303 | 0.00016223 | 0.0040772 | 0.63817 | 0.90371 | 0.05833 | 0.26777 | 0.99133 | 0.99956 | 0.026784 | 0.0040772 | 0.030861 | 0.014082 | 0.10645 | 0.96025 | 0.99656 | 10.6202 | 0.0069 | 0.0063895 | -0.0012471 | 0.012042
5.3102 | 202.3814 | 0.0041571 | -3.6556 | -2.7062 | 0.29297 | 1.2424 | 0.00012832 | 0.0034028 | 0.61523 | 0.89295 | 0.051598 | 0.2482 | 0.9898 | 0.99946 | 0.024319 | 0.0034028 | 0.027722 | 0.012048 | 0.09574 | 0.95477 | 0.99588 | 11.0804 | 0.0057095 | 0.0060838 | -0.0010505 | 0.010743
5.3526 | 211.1514 | 0.0036768 | -3.7162 | -2.7668 | 0.23237 | 1.1818 | 0.00010115 | 0.0028304 | 0.59187 | 0.88135 | 0.045499 | 0.22942 | 0.98804 | 0.99933 | 0.022043 | 0.0028304 | 0.024874 | 0.010274 | 0.085841 | 0.9487 | 0.99508 | 11.5606 | 0.004701 | 0.0057556 | -0.00088137 | 0.0095753
5.395 | 220.3014 | 0.003252 | -3.7768 | -2.8274 | 0.17177 | 1.1212 | 7.9453e-05 | 0.0023463 | 0.56819 | 0.86889 | 0.039994 | 0.21146 | 0.98602 | 0.99918 | 0.019947 | 0.0023463 | 0.022293 | 0.0087317 | 0.076729 | 0.942 | 0.99415 | 12.0615 | 0.00385 | 0.0054143 | -0.00073661 | 0.0085278
5.4374 | 229.848 | 0.0028762 | -3.8374 | -2.888 | 0.11117 | 1.0605 | 6.2193e-05 | 0.0019384 | 0.54426 | 0.85555 | 0.035043 | 0.19435 | 0.98371 | 0.99899 | 0.018021 | 0.0019384 | 0.01996 | 0.0073966 | 0.068373 | 0.93463 | 0.99306 | 12.5842 | 0.0031346 | 0.0050675 | -0.00061325 | 0.0075888
5.4798 | 239.8082 | 0.0025439 | -3.898 | -2.9486 | 0.050565 | 0.99995 | 4.8513e-05 | 0.001596 | 0.52016 | 0.84133 | 0.030606 | 0.17811 | 0.98108 | 0.99876 | 0.016256 | 0.001596 | 0.017852 | 0.0062447 | 0.060736 | 0.92655 | 0.9918 | 13.1295 | 0.0025353 | 0.0047214 | -0.00050859 | 0.0067481
5.5223 | 250.2 | 0.00225 | -3.9586 | -3.0092 | -0.010037 | 0.93935 | 3.771e-05 | 0.0013096 | 0.496 | 0.82622 | 0.026645 | 0.16276 | 0.9781 | 0.99849 | 0.014642 | 0.0013096 | 0.015952 | 0.0052546 | 0.053784 | 0.91773 | 0.99034 | 13.6985 | 0.0020354 | 0.004381 | -0.00042018 | 0.0059962
5.5647 | 261.0421 | 0.00199 | -4.0192 | -3.0698 | -0.070639 | 0.87874 | 2.9211e-05 | 0.001071 | 0.47184 | 0.81023 | 0.023122 | 0.14829 | 0.97473 | 0.99816 | 0.013169 | 0.001071 | 0.01424 | 0.0044067 | 0.047477 | 0.90814 | 0.98866 | 14.2921 | 0.0016199 | 0.0040501 | -0.00034583 | 0.0053242
5.6071 | 272.3541 | 0.0017601 | -4.0798 | -3.1304 | -0.13124 | 0.81814 | 2.2548e-05 | 0.00087282 | 0.44779 | 0.79336 | 0.019999 | 0.13471 | 0.97094 | 0.99777 | 0.011829 | 0.00087282 | 0.012701 | 0.0036832 | 0.041777 | 0.89774 | 0.98673 | 14.9114 | 0.001276 | 0.0037318 | -0.00028355 | 0.0047242
5.6495 | 284.1563 | 0.0015567 | -4.1404 | -3.191 | -0.19184 | 0.75754 | 1.7344e-05 | 0.00070889 | 0.42393 | 0.77564 | 0.017242 | 0.12201 | 0.96669 | 0.99731 | 0.01061 | 0.00070889 | 0.011319 | 0.0030681 | 0.036644 | 0.88651 | 0.98452 | 15.5576 | 0.0009925 | 0.0034281 | -0.00023161 | 0.0041889
5.6919 | 296.4699 | 0.0013768 | -4.201 | -3.2516 | -0.25244 | 0.69694 | 1.3294e-05 | 0.00057378 | 0.40035 | 0.75708 | 0.014816 | 0.11018 | 0.96194 | 0.99677 | 0.0095053 | 0.00057378 | 0.010079 | 0.0025472 | 0.032039 | 0.87442 | 0.982 | 16.2317 | 0.00075985 | 0.0031405 | -0.00018848 | 0.0037119
5.7344 | 309.3171 | 0.0012178 | -4.2616 | -3.3122 | -0.31305 | 0.63634 | 1.0155e-05 | 0.00046283 | 0.37712 | 0.73772 | 0.01269 | 0.099189 | 0.95664 | 0.99612 | 0.0085051 | 0.00046283 | 0.0089679 | 0.0021075 | 0.027923 | 0.86147 | 0.97914 | 16.9351 | 0.0005698 | 0.0028699 | -0.00015281 | 0.0032869
5.7768 | 322.721 | 0.001077 | -4.3222 | -3.3728 | -0.37365 | 0.57573 | 7.7291e-06 | 0.00037204 | 0.35433 | 0.7176 | 0.010833 | 0.089024 | 0.95077 | 0.99536 | 0.0076013 | 0.00037204 | 0.0079733 | 0.0017378 | 0.024257 | 0.84764 | 0.97591 | 17.669 | 0.00041533 | 0.0026168 | -0.00012342 | 0.0029087
5.8192 | 336.7057 | 0.0009526 | -4.3828 | -3.4334 | -0.43425 | 0.51513 | 5.8623e-06 | 0.00029804 | 0.33205 | 0.69677 | 0.0092173 | 0.079656 | 0.94429 | 0.99448 | 0.0067859 | 0.00029804 | 0.007084 | 0.0014281 | 0.021004 | 0.83292 | 0.97226 | 18.4347 | 0.00029047 | 0.0023812 | -9.9321e-05 | 0.0025723
5.8616 | 351.2965 | 0.00084253 | -4.4434 | -3.494 | -0.49485 | 0.45453 | 4.4308e-06 | 0.00023793 | 0.31035 | 0.67528 | 0.0078165 | 0.071053 | 0.93714 | 0.99344 | 0.0060515 | 0.00023793 | 0.0062894 | 0.0011696 | 0.018128 | 0.81731 | 0.96817 | 19.2335 | 0.00019017 | 0.0021627 | -7.9629e-05 | 0.0022733
5.9041 | 366.5196 | 0.00074518 | -4.504 | -3.5546 | -0.55545 | 0.39393 | 3.337e-06 | 0.00018929 | 0.28929 | 0.65318 | 0.0066065 | 0.063183 | 0.9293 | 0.99224 | 0.005391 | 0.00018929 | 0.0055803 | 0.0009546 | 0.015595 | 0.80082 | 0.96359 | 20.067 | 0.00011019 | 0.0019611 | -6.3605e-05 | 0.0020077
5.9465 | 382.4023 | 0.00065908 | -4.5646 | -3.6152 | -0.61606 | 0.33333 | 2.5044e-06 | 0.00015007 | 0.26893 | 0.63056 | 0.0055652 | 0.056008 | 0.92073 | 0.99085 | 0.0047978 | 0.00015007 | 0.0049478 | 0.00077648 | 0.013372 | 0.78346 | 0.95848 | 20.9365 | 4.6939e-05 | 0.0017756 | -5.0619e-05 | 0.0017719
5.9889 | 398.9733 | 0.00058293 | -4.6252 | -3.6758 | -0.67666 | 0.27273 | 1.8729e-06 | 0.00011856 | 0.24931 | 0.60747 | 0.0046724 | 0.049492 | 0.91139 | 0.98924 | 0.0042657 | 0.00011856 | 0.0043843 | 0.00062942 | 0.011428 | 0.76527 | 0.95281 | 21.8438 | -2.5574e-06 | 0.0016054 | -4.0136e-05 | 0.0015627
6.0313 | 416.2624 | 0.00051558 | -4.6858 | -3.7364 | -0.73726 | 0.21212 | 1.3957e-06 | 9.3347e-05 | 0.23048 | 0.58399 | 0.0039096 | 0.043596 | 0.90126 | 0.9874 | 0.0037891 | 9.3347e-05 | 0.0038824 | 0.00050847 | 0.009734 | 0.74625 | 0.94653 | 22.7904 | -4.0792e-05 | 0.0014497 | -3.1707e-05 | 0.0013772
6.0737 | 434.3006 | 0.000456 | -4.7464 | -3.797 | -0.79786 | 0.15152 | 1.0364e-06 | 7.3239e-05 | 0.21248 | 0.56022 | 0.0032604 | 0.03828 | 0.89031 | 0.98528 | 0.0033626 | 7.3239e-05 | 0.0034359 | 0.00040935 | 0.0082638 | 0.72646 | 0.93961 | 23.778 | -6.9834e-05 | 0.0013076 | -2.4956e-05 | 0.0012128
6.1162 | 453.1206 | 0.00040332 | -4.807 | -3.8577 | -0.85846 | 0.090921 | 7.6693e-07 | 5.7262e-05 | 0.19532 | 0.53622 | 0.0027098 | 0.033505 | 0.87851 | 0.98287 | 0.0029815 | 5.7262e-05 | 0.0030388 | 0.00032842 | 0.0069925 | 0.70593 | 0.93201 | 24.8084 | -9.1395e-05 | 0.0011782 | -1.9571e-05 | 0.0010672
6.1586 | 472.756 | 0.00035672 | -4.8676 | -3.9183 | -0.91906 | 0.030319 | 5.6549e-07 | 4.4615e-05 | 0.17903 | 0.51209 | 0.0022445 | 0.029232 | 0.86585 | 0.98013 | 0.0026413 | 4.4615e-05 | 0.0026859 | 0.00026258 | 0.005897 | 0.68472 | 0.92369 | 25.8834 | -0.00010689 | 0.0010605 | -1.5292e-05 | 0.00093834
6.201 | 493.2424 | 1e-07 | -4.9282 | -3.9789 | -0.97967 | -0.030283 | 4.1549e-07 | 3.464e-05 | 0.16363 | 0.48792 | 0.0018529 | 0.025421 | 0.85231 | 0.97702 | 0.0023378 | 3.464e-05 | 0.0023725 | 0.00020921 | 0.0049565 | 0.66288 | 0.91461 | 27.005 | -0.00011749 | 0.00095373 | -1.1905e-05 | 0.00082434
6.2434 | 514.6165 | 1e-07 | -4.9888 | -4.0395 | -1.0403 | -0.090885 | 3.0419e-07 | 2.6801e-05 | 0.14911 | 0.46379 | 0.0015244 | 0.022036 | 0.83788 | 0.97352 | 0.0020675 | 2.6801e-05 | 0.0020943 | 0.00016611 | 0.004152 | 0.64048 | 0.90475 | 28.1753 | -0.00012415 | 0.00085694 | -9.2346e-06 | 0.00072355
6.2858 | 536.9169 | 1e-07 | -5.0494 | -4.1001 | -1.1009 | -0.15149 | 2.2192e-07 | 2.0664e-05 | 0.13548 | 0.4398 | 0.0012499 | 0.019039 | 0.82256 | 0.96957 | 0.0018268 | 2.0664e-05 | 0.0018474 | 0.00013144 | 0.0034664 | 0.61758 | 0.89408 | 29.3962 | -0.00012766 | 0.00076931 | -7.1371e-06 | 0.00063451
6.3283 | 560.1836 | 1e-07 | -5.11 | -4.1607 | -1.1615 | -0.21209 | 1.6133e-07 | 1.5876e-05 | 0.12273 | 0.41602 | 0.0010213 | 0.016396 | 0.80636 | 0.96516 | 0.0016127 | 1.5876e-05 | 0.0016286 | 0.00010364 | 0.0028843 | 0.59426 | 0.88257 | 30.6701 | -0.00012867 | 0.00069005 | -5.4959e-06 | 0.00055589
6.3707 | 584.4585 | 1e-07 | -5.1706 | -4.2213 | -1.2221 | -0.27269 | 1.1686e-07 | 1.2155e-05 | 0.11084 | 0.39255 | 0.00083165 | 0.014074 | 0.78929 | 0.96023 | 0.0014224 | 1.2155e-05 | 0.0014346 | 8.1439e-05 | 0.0023918 | 0.57061 | 0.87019 | 31.9991 | -0.00012771 | 0.00061844 | -4.2168e-06 | 0.00048652
6.4131 | 609.7854 | 1e-07 | -5.2312 | -4.2819 | -1.2827 | -0.33329 | 8.4351e-08 | 9.2732e-06 | 0.099803 | 0.36946 | 0.00067491 | 0.012041 | 0.77137 | 0.95475 | 0.0012535 | 9.2732e-06 | 0.0012628 | 6.3771e-05 | 0.0019767 | 0.5467 | 0.85695 | 33.3858 | -0.0001252 | 0.00055379 | -3.2236e-06 | 0.00042536
6.4555 | 636.2098 | 1e-07 | -5.2918 | -4.3425 | -1.3433 | -0.39389 | 6.0669e-08 | 7.05e-06 | 0.089591 | 0.34683 | 0.00054584 | 0.010268 | 0.75262 | 0.94868 | 0.0011036 | 7.05e-06 | 0.0011106 | 4.9761e-05 | 0.0016281 | 0.52262 | 0.84282 | 34.8325 | -0.00012152 | 0.00049546 | -2.4555e-06 | 0.00037148
6.4979 | 663.7792 | 1e-07 | -5.3524 | -4.4031 | -1.4039 | -0.4545 | 4.348e-08 | 5.3409e-06 | 0.080178 | 0.32474 | 0.00043993 | 0.0087266 | 0.73309 | 0.94197 | 0.00097071 | 5.3409e-06 | 0.00097605 | 3.8694e-05 | 0.0013364 | 0.49845 | 0.8278 | 36.3419 | -0.00011695 | 0.00044287 | -1.8636e-06 | 0.00032406
6.5404 | 692.5434 | 1e-07 | -5.4131 | -4.4637 | -1.4645 | -0.5151 | 3.1051e-08 | 4.032e-06 | 0.071531 | 0.30324 | 0.00035336 | 0.0073922 | 0.7128 | 0.9346 | 0.000853 | 4.032e-06 | 0.00085703 | 2.9984e-05 | 0.0010933 | 0.47429 | 0.8119 | 37.9168 | -0.00011173 | 0.00039549 | -1.4093e-06 | 0.00028235
6.5828 | 722.554 | 1e-07 | -5.4737 | -4.5243 | -1.5251 | -0.5757 | 2.2096e-08 | 3.0331e-06 | 0.063619 | 0.28241 | 0.00028284 | 0.0062409 | 0.6918 | 0.92652 | 0.0007488 | 3.0331e-06 | 0.00075183 | 2.3153e-05 | 0.0008913 | 0.45023 | 0.79512 | 39.5599 | -0.00010606 | 0.00035282 | -1.0619e-06 | 0.00024569
6.6252 | 753.8651 | 1e-07 | -5.5343 | -4.5849 | -1.5857 | -0.6363 | 1.5667e-08 | 2.2736e-06 | 0.056406 | 0.26229 | 0.00022561 | 0.0052514 | 0.67016 | 0.9177 | 0.00065665 | 2.2736e-06 | 0.00065892 | 1.7816e-05 | 0.00072415 | 0.42635 | 0.77748 | 41.2742 | -0.0001001 | 0.00031441 | -7.972e-07 | 0.00021352
6.6676 | 786.533 | 1e-07 | -5.5949 | -4.6455 | -1.6463 | -0.6969 | 1.107e-08 | 1.6983e-06 | 0.049852 | 0.24293 | 0.00017934 | 0.0044039 | 0.64794 | 0.9081 | 0.00057521 | 1.6983e-06 | 0.0005769 | 1.3661e-05 | 0.00058634 | 0.40273 | 0.759 | 43.0627 | -9.3971e-05 | 0.00027987 | -5.9634e-07 | 0.00018531
6.7101 | 820.6165 | 1e-07 | -5.6555 | -4.7061 | -1.7069 | -0.7575 | 7.7932e-09 | 1.2641e-06 | 0.043921 | 0.22437 | 0.00014207 | 0.0036809 | 0.6252 | 0.8977 | 0.00050329 | 1.2641e-06 | 0.00050456 | 1.0438e-05 | 0.00047312 | 0.37946 | 0.73972 | 44.9288 | -8.7791e-05 | 0.00024883 | -4.4449e-07 | 0.00016059
6.7525 | 856.1771 | 1e-07 | -5.7161 | -4.7667 | -1.7675 | -0.81811 | 5.467e-09 | 9.3761e-07 | 0.038573 | 0.20665 | 0.00011215 | 0.0030661 | 0.60201 | 0.88647 | 0.00043986 | 9.3761e-07 | 0.00044079 | 7.9477e-06 | 0.00038045 | 0.35663 | 0.71968 | 46.8757 | -8.1643e-05 | 0.00022095 | -3.301e-07 | 0.00013897
6.7949 | 893.2785 | 1e-07 | -5.7767 | -4.8273 | -1.8281 | -0.87871 | 3.8215e-09 | 6.9297e-07 | 0.033768 | 0.18978 | 8.8229e-05 | 0.0025455 | 0.57846 | 0.87438 | 0.00038394 | 6.9297e-07 | 0.00038463 | 6.0303e-06 | 0.00030488 | 0.33429 | 0.69892 | 48.907 | -7.5598e-05 | 0.00019592 | -2.4427e-07 | 0.00012008
6.8373 | 931.9878 | 1e-07 | -5.8373 | -4.8879 | -1.8887 | -0.93931 | 2.6617e-09 | 5.1036e-07 | 0.029466 | 0.17379 | 6.9166e-05 | 0.0021061 | 0.55463 | 0.86142 | 0.0003347 | 5.1036e-07 | 0.00033521 | 4.5594e-06 | 0.00024348 | 0.31253 | 0.67749 | 51.0264 | -6.9712e-05 | 0.00017348 | -1.8011e-07 | 0.00010359
6.8797 | 972.3745 | 1e-07 | -5.8979 | -4.9485 | -1.9493 | -0.99991 | 1.8473e-09 | 3.7453e-07 | 0.02563 | 0.15868 | 5.4034e-05 | 0.0017366 | 0.53059 | 0.84759 | 0.00029139 | 3.7453e-07 | 0.00029176 | 3.4351e-06 | 0.00019377 | 0.2914 | 0.65545 | 53.2376 | -6.4028e-05 | 0.00015338 | -1.3232e-07 | 8.9216e-05
6.9222 | 1014.5112 | 1e-07 | -5.9585 | -5.0091 | -2.0099 | -1.0605 | 1.2775e-09 | 2.7388e-07 | 0.022221 | 0.14446 | 4.2065e-05 | 0.0014271 | 0.50644 | 0.83286 | 0.00025333 | 2.7388e-07 | 0.0002536 | 2.5789e-06 | 0.00015368 | 0.27097 | 0.63288 | 55.5445 | -5.8581e-05 | 0.00013539 | -9.6861e-08 | 7.6709e-05
6.9646 | 1058.474 | 1e-07 | -6.0191 | -5.0697 | -2.0705 | -1.1211 | 8.8029e-10 | 1.9957e-07 | 0.019203 | 0.13112 | 3.2634e-05 | 0.0011688 | 0.48227 | 0.81725 | 0.00021992 | 1.9957e-07 | 0.00022012 | 1.9294e-06 | 0.00012146 | 0.25127 | 0.60983 | 57.9515 | -5.3395e-05 | 0.00011931 | -7.0649e-08 | 6.584e-05
7.007 | 1104.3418 | 1e-07 | -6.0797 | -5.1303 | -2.1311 | -1.1817 | 6.0442e-10 | 1.4491e-07 | 0.01654 | 0.11866 | 2.5228e-05 | 0.00095391 | 0.45817 | 0.80076 | 0.00019063 | 1.4491e-07 | 0.00019078 | 1.4383e-06 | 9.5659e-05 | 0.23236 | 0.5864 | 60.4628 | -4.8488e-05 | 0.00010495 | -5.1345e-08 | 5.6409e-05
7.0494 | 1152.1972 | 1e-07 | -6.1403 | -5.1909 | -2.1917 | -1.2423 | 4.1352e-10 | 1.0484e-07 | 0.0142 | 0.10706 | 1.9435e-05 | 0.0007759 | 0.43422 | 0.7834 | 0.00016498 | 1.0484e-07 | 0.00016509 | 1.0684e-06 | 7.5079e-05 | 0.21427 | 0.56265 | 63.0829 | -4.3873e-05 | 9.2151e-05 | -3.7181e-08 | 4.824e-05
7.0918 | 1202.1264 | 1e-07 | -6.2009 | -5.2515 | -2.2523 | -1.3029 | 2.819e-10 | 7.5587e-08 | 0.012152 | 0.096301 | 1.492e-05 | 0.00062895 | 0.4105 | 0.7652 | 0.00014255 | 7.5587e-08 | 0.00014263 | 7.9089e-07 | 5.8722e-05 | 0.19702 | 0.53867 | 65.8165 | -3.9554e-05 | 8.0757e-05 | -2.6828e-08 | 4.1176e-05
7.1343 | 1254.2193 | 1e-07 | -6.2615 | -5.3121 | -2.3129 | -1.3635 | 1.9149e-10 | 5.43e-08 | 0.010364 | 0.086359 | 1.1413e-05 | 0.00050808 | 0.38711 | 0.74618 | 0.00012297 | 5.43e-08 | 0.00012302 | 5.8337e-07 | 4.5768e-05 | 0.18065 | 0.51455 | 68.6686 | -3.5534e-05 | 7.0631e-05 | -1.9288e-08 | 3.5078e-05
7.1767 | 1308.5695 | 1e-07 | -6.3221 | -5.3727 | -2.3735 | -1.4241 | 1.296e-10 | 3.887e-08 | 0.00881 | 0.077205 | 8.7004e-06 | 0.00040903 | 0.36412 | 0.72639 | 0.00010589 | 3.887e-08 | 0.00010593 | 4.2878e-07 | 3.5548e-05 | 0.16515 | 0.49038 | 71.6442 | -3.181e-05 | 6.1647e-05 | -1.3817e-08 | 2.9823e-05
7.2191 | 1365.2749 | 1e-07 | -6.3827 | -5.4333 | -2.4341 | -1.4847 | 8.7407e-11 | 2.7726e-08 | 0.0074642 | 0.068808 | 6.6091e-06 | 0.00032816 | 0.34161 | 0.70586 | 9.1014e-05 | 2.7726e-08 | 9.1042e-05 | 3.1403e-07 | 2.7513e-05 | 0.15054 | 0.46624 | 74.7489 | -2.8377e-05 | 5.369e-05 | -9.8623e-09 | 2.5303e-05
7.2615 | 1424.4376 | 1e-07 | -6.4433 | -5.4939 | -2.4947 | -1.5453 | 5.8737e-11 | 1.9706e-08 | 0.006303 | 0.061133 | 5.0028e-06 | 0.00026237 | 0.31966 | 0.68464 | 7.8085e-05 | 1.9706e-08 | 7.8105e-05 | 2.2918e-07 | 2.122e-05 | 0.13682 | 0.44223 | 77.988 | -2.5227e-05 | 4.6657e-05 | -7.0143e-09 | 2.1424e-05
7.304 | 1486.164 | 1e-07 | -6.5039 | -5.5545 | -2.5553 | -1.6059 | 3.9329e-11 | 1.3956e-08 | 0.0053046 | 0.054145 | 3.7736e-06 | 0.00020904 | 0.29831 | 0.6628 | 6.6864e-05 | 1.3956e-08 | 6.6878e-05 | 1.6667e-07 | 1.6309e-05 | 0.12398 | 0.41842 | 81.3676 | -2.2348e-05 | 4.0453e-05 | -4.9707e-09 | 1.81e-05
7.3464 | 1550.5653 | 1e-07 | -6.5645 | -5.6151 | -2.6159 | -1.6665 | 2.624e-11 | 9.8488e-09 | 0.0044495 | 0.047804 | 2.8364e-06 | 0.00016598 | 0.27764 | 0.6404 | 5.7142e-05 | 9.8488e-09 | 5.7152e-05 | 1.2077e-07 | 1.2491e-05 | 0.11201 | 0.39491 | 84.8935 | -1.973e-05 | 3.4992e-05 | -3.5099e-09 | 1.5259e-05
7.3888 | 1617.7574 | 1e-07 | -6.6251 | -5.6757 | -2.6765 | -1.7271 | 1.7444e-11 | 6.9255e-09 | 0.0037196 | 0.042072 | 2.1244e-06 | 0.00013133 | 0.2577 | 0.6175 | 4.8735e-05 | 6.9255e-09 | 4.8742e-05 | 8.7206e-08 | 9.5333e-06 | 0.10089 | 0.37178 | 88.5723 | -1.7358e-05 | 3.0196e-05 | -2.4695e-09 | 1.2835e-05
7.4312 | 1687.8611 | 1e-07 | -6.6857 | -5.7363 | -2.7371 | -1.7877 | 1.1555e-11 | 4.8525e-09 | 0.0030991 | 0.036909 | 1.5856e-06 | 0.00010355 | 0.23852 | 0.59418 | 4.1478e-05 | 4.8525e-09 | 4.1483e-05 | 6.2745e-08 | 7.2503e-06 | 0.090592 | 0.34911 | 92.4105 | -1.5219e-05 | 2.5992e-05 | -1.7312e-09 | 1.0772e-05
7.4736 | 1761.0027 | 1e-07 | -6.7463 | -5.7969 | -2.7977 | -1.8483 | 7.6266e-12 | 3.3879e-09 | 0.0025733 | 0.032277 | 1.1792e-06 | 8.1369e-05 | 0.22015 | 0.57053 | 3.5226e-05 | 3.3879e-09 | 3.5229e-05 | 4.4985e-08 | 5.4946e-06 | 0.081099 | 0.32695 | 96.415 | -1.3298e-05 | 2.2318e-05 | -1.2093e-09 | 9.0192e-06
7.5161 | 1837.3139 | 1e-07 | -6.8069 | -5.8575 | -2.8583 | -1.9089 | 5.0157e-12 | 2.3569e-09 | 0.0021295 | 0.028135 | 8.7391e-07 | 6.3715e-05 | 0.20263 | 0.54661 | 2.9851e-05 | 2.3569e-09 | 2.9853e-05 | 3.2137e-08 | 4.1495e-06 | 0.072376 | 0.3054 | 100.593 | -1.1579e-05 | 1.9114e-05 | -8.4166e-10 | 7.5341e-06
7.5585 | 1916.9319 | 1e-07 | -6.8675 | -5.9181 | -2.9189 | -1.9695 | 3.2867e-12 | 1.6338e-09 | 0.0017563 | 0.024445 | 6.4536e-07 | 4.9717e-05 | 0.18596 | 0.52253 | 2.5239e-05 | 1.6338e-09 | 2.5241e-05 | 2.2877e-08 | 3.1226e-06 | 0.064391 | 0.28449 | 104.9521 | -1.0048e-05 | 1.6327e-05 | -5.837e-10 | 6.2785e-06
7.6009 | 2000 | 1e-07 | -6.9281 | -5.9787 | -2.9795 | -2.0301 | 2.1461e-12 | 1.1285e-09 | 0.0014435 | 0.021171 | 4.7489e-07 | 3.866e-05 | 0.17017 | 0.49837 | 2.1291e-05 | 1.1285e-09 | 2.1292e-05 | 1.6227e-08 | 2.3416e-06 | 0.057108 | 0.2643 | 109.5001 | -8.6899e-06 | 1.391e-05 | -4.0334e-10 | 5.2195e-06

## Modified G-R
Parameters given by the user |  |  |  | Intermediate parameters
lo= | 1 | Magnitude exceedance rate at M=M0 (see equation 4) |  | ln(Amin) | 3.4012
b= | 2 | Slope of the magnitude exceedance rate curve (see equation 4) |  | ln(Amax) | 7.6009
s= | 0.7 | Uncertainty measure in the attenuation law (see equation 14) |  | Na | 100 | Number of computation accelerations
M0= | 4 | Threshold magnitude (see equation 4) |  | Da | 0.042421 | Log spacing of the accelerations
Mu= | 8 | Maximum magnitude (see equation 4) |  | R0= | 58.3095 | See figure 4
a1= | 4.053 | Parameters of the attenuation relation. (See equation 6) |  | A(M0,R0)= | 15.662 | See equation 7
a2= | 0.691 |  |  | A(M0,H)= | 30.4414 | See equation 7
a3= | -1 |  |  | A(MU,R0)= | 248.4483 | See equation 7
a4= | 0 |  |  | A(MU,H)= | 482.8966 | See equation 7
H= | 30 | Focal distance (see figure 4) |  | A(M0,Rmax)= | 18.2648 | See equation 7
Rmax= | 50 | Fault radius (see figure 4) |  | D= | 4 | See equation 12
Amin= | 30 | Minimum computation intensity |  | h= | 2.026 | See equation 18
Amax= | 2000 | Maximum computation intensity |  | exp(h^2/2+b*a1/a2)= | 968266.4436
|  |  |  | K1= | -8.6228 | See equation 23
|  |  |  | K2= | -17.4133 | See equation 24
|  |  |  | b'= | 0.618 | See equation 28
|  |  |  | a= | -2.8944 | See equation 29
|  |  |  | (-a)/(2+a)= | -3.2362
|  |  |  | 2/(2+a)= | -2.2362
|  |  |  | k=H/Rmax | 0.6 | See equation 30
|  |  |  | g= | 1.4 | See equation 31
|  |  |  | lo/(1-exp(-b*D)) | 1.0003
|  |  |  | lo/(exp(-b*M0)-exp(-b*Mu)) | 2981.9583
Column used only for computing at log spacing | a is the intensity. The argument of the exceedance rate curve | Case 1, Modified GR | See equation 17 and Figure 4 |  |  |  | F( ) is the normal standard distribution function. |  |  |  | h is defined in equation 18 |  |  |  | Intermediate computations for Case 2 |  |  | Case 2, Modified GR | g is defined in equation 31 |  |  |  |  | Intermediate computations for Case3. See equation 32 |  |  | Case 3 Modified GR
ln a | a | n(a) | Z(M0,R0) | Z(M0,H) | Z(MU,R0) | Z(MU,H) | F(Z(M0,R0)) | F(Z(M0,H)) | F(Z(MU,R0)) | F(Z(M0,H)) | F(Z(M0,R0)+h) | F(Z(M0,H)+h) | F(Z(MU,R0)+h) | F(Z(M0,H)+h) | T1 | T2 | T3 | n(a) | F(Z(M0,R0)+g) | F(Z(M0,H)+g) | F(Z(MU,R0)+g) | F(Z(M0,H)+g) | a/A(M0,Rmax) | K1*T1 | K2*T2 | T3 | n(a)
3.4012 | 30 | 1.0432 | -0.92852 | 0.020865 | 3.0201 | 3.9694 | 0.17657 | 0.50832 | 0.99874 | 0.99996 | 0.8638 | 0.97967 | 1 | 1 | 0.16522 | 0.50849 | -0.00033556 | 0.67338 | 0.68135 | 0.92232 | 1 | 1 | 1.6425 | 0.77045 | -0.35875 | 0.056803 | 0.46851
3.4436 | 31.3 | 0.92262 | -0.98912 | -0.039737 | 2.9595 | 3.9088 | 0.1613 | 0.48415 | 0.99846 | 0.99995 | 0.85012 | 0.9765 | 1 | 1 | 0.16889 | 0.48431 | -0.00033556 | 0.65287 | 0.65942 | 0.91313 | 0.99999 | 1 | 1.7137 | 0.74519 | -0.34266 | 0.044742 | 0.44727
3.486 | 32.6564 | 0.81598 | -1.0497 | -0.10034 | 2.8988 | 3.8482 | 0.14692 | 0.46004 | 0.99813 | 0.99994 | 0.83555 | 0.97293 | 1 | 1 | 0.17207 | 0.46019 | -0.00033556 | 0.63193 | 0.63693 | 0.90314 | 0.99999 | 1 | 1.7879 | 0.7183 | -0.32594 | 0.033867 | 0.42624
3.5285 | 34.0715 | 0.72166 | -1.1103 | -0.16094 | 2.8382 | 3.7876 | 0.13343 | 0.43607 | 0.99773 | 0.99992 | 0.82009 | 0.96892 | 1 | 1 | 0.17475 | 0.43622 | -0.00033555 | 0.61063 | 0.61397 | 0.89234 | 0.99999 | 1 | 1.8654 | 0.69003 | -0.30872 | 0.024145 | 0.40545
3.5709 | 35.5479 | 0.63824 | -1.1709 | -0.22154 | 2.7776 | 3.727 | 0.12081 | 0.41234 | 0.99726 | 0.9999 | 0.80376 | 0.96442 | 1 | 1 | 0.1769 | 0.41247 | -0.00033554 | 0.58904 | 0.59059 | 0.88069 | 0.99999 | 1 | 1.9463 | 0.6606 | -0.29115 | 0.015533 | 0.38498
3.6133 | 37.0884 | 0.56445 | -1.2315 | -0.28214 | 2.717 | 3.6664 | 0.10906 | 0.38892 | 0.99671 | 0.99988 | 0.78655 | 0.95941 | 1 | 1 | 0.1785 | 0.38905 | -0.00033553 | 0.56721 | 0.56689 | 0.86819 | 0.99998 | 1 | 2.0306 | 0.63028 | -0.27339 | 0.0079816 | 0.36488
3.6557 | 38.6956 | 0.4992 | -1.2921 | -0.34275 | 2.6564 | 3.6058 | 0.098156 | 0.36589 | 0.99605 | 0.99984 | 0.7685 | 0.95384 | 1 | 1 | 0.17955 | 0.36602 | -0.00033552 | 0.54523 | 0.54295 | 0.8548 | 0.99998 | 1 | 2.1186 | 0.59931 | -0.25555 | 0.0014367 | 0.34519
3.6981 | 40.3724 | 0.44148 | -1.3527 | -0.40335 | 2.5958 | 3.5452 | 0.088071 | 0.34335 | 0.99528 | 0.9998 | 0.74963 | 0.94767 | 1 | 1 | 0.18002 | 0.34346 | -0.00033551 | 0.52315 | 0.51885 | 0.84053 | 0.99997 | 1 | 2.2104 | 0.56791 | -0.23779 | -0.0041617 | 0.32596
3.7406 | 42.1219 | 0.39043 | -1.4133 | -0.46395 | 2.5352 | 3.4846 | 0.078779 | 0.32134 | 0.99438 | 0.99975 | 0.72997 | 0.94087 | 1 | 1 | 0.17993 | 0.32145 | -0.00033549 | 0.50104 | 0.49468 | 0.82538 | 0.99996 | 1 | 2.3062 | 0.53633 | -0.22022 | -0.0088766 | 0.30723
3.783 | 43.9472 | 0.34528 | -1.4739 | -0.52455 | 2.4746 | 3.424 | 0.07025 | 0.29995 | 0.99333 | 0.99969 | 0.70957 | 0.93339 | 1 | 1 | 0.17927 | 0.30005 | -0.00033547 | 0.47899 | 0.47053 | 0.80934 | 0.99995 | 1 | 2.4061 | 0.50479 | -0.20297 | -0.012774 | 0.28905
3.8254 | 45.8516 | 0.30535 | -1.5345 | -0.58515 | 2.414 | 3.3634 | 0.062449 | 0.27922 | 0.99211 | 0.99962 | 0.68847 | 0.92519 | 1 | 1 | 0.17806 | 0.27932 | -0.00033545 | 0.45704 | 0.44649 | 0.79242 | 0.99993 | 1 | 2.5104 | 0.47348 | -0.18612 | -0.015922 | 0.27143
3.8678 | 47.8385 | 0.27003 | -1.5951 | -0.64576 | 2.3534 | 3.3028 | 0.055341 | 0.25922 | 0.9907 | 0.99952 | 0.66673 | 0.91625 | 0.99999 | 1 | 0.17631 | 0.25931 | -0.00033541 | 0.43528 | 0.42264 | 0.77465 | 0.99991 | 1 | 2.6192 | 0.4426 | -0.1698 | -0.018387 | 0.25442
3.9103 | 49.9116 | 0.23879 | -1.6557 | -0.70636 | 2.2928 | 3.2422 | 0.048887 | 0.23998 | 0.98907 | 0.99941 | 0.64442 | 0.90653 | 0.99999 | 1 | 0.17404 | 0.24006 | -0.00033538 | 0.41377 | 0.39908 | 0.75605 | 0.99989 | 1 | 2.7327 | 0.41233 | -0.15406 | -0.020238 | 0.23803
3.9527 | 52.0744 | 0.21116 | -1.7163 | -0.76696 | 2.2322 | 3.1816 | 0.04305 | 0.22155 | 0.9872 | 0.99927 | 0.62161 | 0.896 | 0.99999 | 1 | 0.17127 | 0.22163 | -0.00033533 | 0.39256 | 0.37587 | 0.73665 | 0.99986 | 1 | 2.8511 | 0.38283 | -0.13899 | -0.021541 | 0.22229
3.9951 | 54.331 | 0.18672 | -1.7769 | -0.82756 | 2.1716 | 3.121 | 0.037789 | 0.20396 | 0.98506 | 0.9991 | 0.59836 | 0.88464 | 0.99999 | 1 | 0.16804 | 0.20403 | -0.00033527 | 0.37173 | 0.35311 | 0.71649 | 0.99982 | 1 | 2.9746 | 0.35422 | -0.12465 | -0.022362 | 0.20721
4.0375 | 56.6854 | 0.16511 | -1.8375 | -0.88816 | 2.111 | 3.0604 | 0.033065 | 0.18723 | 0.98262 | 0.99889 | 0.57476 | 0.87242 | 0.99998 | 1 | 0.16436 | 0.18729 | -0.0003352 | 0.35132 | 0.33086 | 0.69562 | 0.99978 | 1 | 3.1035 | 0.32664 | -0.11108 | -0.022761 | 0.1928
4.0799 | 59.1418 | 0.14599 | -1.8981 | -0.94876 | 2.0504 | 2.9998 | 0.028838 | 0.17137 | 0.97984 | 0.99865 | 0.55089 | 0.85932 | 0.99998 | 1 | 0.16029 | 0.17143 | -0.00033512 | 0.33138 | 0.30919 | 0.67409 | 0.99972 | 0.99999 | 3.238 | 0.30018 | -0.098319 | -0.0228 | 0.17906
4.1224 | 61.7046 | 0.12908 | -1.9587 | -1.0094 | 1.9898 | 2.9392 | 0.025071 | 0.1564 | 0.97669 | 0.99835 | 0.52683 | 0.84535 | 0.99997 | 1 | 0.15585 | 0.15645 | -0.00033502 | 0.31197 | 0.28817 | 0.65197 | 0.99965 | 0.99999 | 3.3783 | 0.27493 | -0.08639 | -0.022532 | 0.16601
4.1648 | 64.3785 | 0.11413 | -2.0194 | -1.07 | 1.9292 | 2.8786 | 0.021725 | 0.14232 | 0.97315 | 0.998 | 0.50267 | 0.83048 | 0.99996 | 1 | 0.15109 | 0.14236 | -0.0003349 | 0.29312 | 0.26784 | 0.62931 | 0.99956 | 0.99999 | 3.5247 | 0.25094 | -0.075306 | -0.022011 | 0.15362
4.2072 | 67.1683 | 0.10091 | -2.08 | -1.1306 | 1.8686 | 2.818 | 0.018765 | 0.12912 | 0.96916 | 0.99758 | 0.47851 | 0.81473 | 0.99995 | 1 | 0.14605 | 0.12916 | -0.00033476 | 0.27488 | 0.24827 | 0.6062 | 0.99946 | 0.99999 | 3.6775 | 0.22827 | -0.065071 | -0.021284 | 0.14191
4.2496 | 70.079 | 0.089207 | -2.1406 | -1.1912 | 1.808 | 2.7574 | 0.016155 | 0.11679 | 0.9647 | 0.99709 | 0.45442 | 0.79811 | 0.99994 | 1 | 0.14077 | 0.11683 | -0.0003346 | 0.25727 | 0.22948 | 0.58271 | 0.99933 | 0.99998 | 3.8368 | 0.20694 | -0.055677 | -0.020395 | 0.13087
4.292 | 73.1158 | 0.078861 | -2.2012 | -1.2518 | 1.7474 | 2.6968 | 0.013862 | 0.10533 | 0.95972 | 0.9965 | 0.4305 | 0.78062 | 0.99992 | 1 | 0.13529 | 0.10536 | -0.0003344 | 0.24032 | 0.21152 | 0.55892 | 0.99918 | 0.99998 | 4.0031 | 0.18696 | -0.04711 | -0.019382 | 0.12047
4.3345 | 76.2841 | 0.069711 | -2.2618 | -1.3124 | 1.6868 | 2.6362 | 0.011856 | 0.094697 | 0.95418 | 0.99581 | 0.40683 | 0.76229 | 0.9999 | 1 | 0.12966 | 0.094729 | -0.00033417 | 0.22405 | 0.19441 | 0.53491 | 0.99899 | 0.99997 | 4.1766 | 0.16833 | -0.039349 | -0.018282 | 0.1107
4.3769 | 79.5898 | 0.061617 | -2.3224 | -1.373 | 1.6262 | 2.5756 | 0.010107 | 0.08488 | 0.94805 | 0.995 | 0.3835 | 0.74315 | 0.99987 | 1 | 0.12391 | 0.084908 | -0.0003339 | 0.20848 | 0.17817 | 0.51078 | 0.99876 | 0.99996 | 4.3575 | 0.15105 | -0.032364 | -0.017124 | 0.10156
4.4193 | 83.0388 | 0.054459 | -2.383 | -1.4336 | 1.5656 | 2.515 | 0.008587 | 0.075846 | 0.94128 | 0.99405 | 0.36058 | 0.72323 | 0.99984 | 1 | 0.11809 | 0.075872 | -0.00033358 | 0.19363 | 0.16281 | 0.48661 | 0.99849 | 0.99995 | 4.5464 | 0.13507 | -0.026123 | -0.015936 | 0.093013
4.4617 | 86.6372 | 0.048128 | -2.4436 | -1.4942 | 1.505 | 2.4544 | 0.0072715 | 0.067564 | 0.93384 | 0.99294 | 0.33815 | 0.70259 | 0.99979 | 1 | 0.11223 | 0.067587 | -0.00033321 | 0.17949 | 0.14834 | 0.46248 | 0.99816 | 0.99994 | 4.7434 | 0.12037 | -0.020588 | -0.01474 | 0.085046
4.5042 | 90.3915 | 0.042528 | -2.5042 | -1.5548 | 1.4444 | 2.3938 | 0.0061371 | 0.059999 | 0.92569 | 0.99166 | 0.31628 | 0.68127 | 0.99974 | 1 | 0.10638 | 0.060019 | -0.00033278 | 0.16607 | 0.13476 | 0.4385 | 0.99778 | 0.99993 | 4.9489 | 0.10691 | -0.015716 | -0.013556 | 0.077635
4.5466 | 94.3085 | 0.037575 | -2.5648 | -1.6154 | 1.3838 | 2.3332 | 0.0051623 | 0.053114 | 0.91679 | 0.99018 | 0.29504 | 0.65934 | 0.99967 | 0.99999 | 0.10056 | 0.053132 | -0.00033228 | 0.15336 | 0.12206 | 0.41473 | 0.99731 | 0.99991 | 5.1634 | 0.094621 | -0.011466 | -0.012399 | 0.070756
4.589 | 98.3953 | 0.033195 | -2.6254 | -1.676 | 1.3232 | 2.2726 | 0.0043278 | 0.04687 | 0.90712 | 0.98847 | 0.27448 | 0.63685 | 0.99959 | 0.99999 | 0.094815 | 0.046886 | -0.00033171 | 0.14137 | 0.11022 | 0.39128 | 0.99677 | 0.99988 | 5.3871 | 0.083459 | -0.007791 | -0.011282 | 0.064386
4.6314 | 102.6591 | 0.029321 | -2.686 | -1.7366 | 1.2626 | 2.212 | 0.003616 | 0.04123 | 0.89663 | 0.98652 | 0.25465 | 0.61389 | 0.9995 | 0.99999 | 0.089163 | 0.041244 | -0.00033105 | 0.13008 | 0.099227 | 0.36821 | 0.99612 | 0.99985 | 5.6206 | 0.073359 | -0.0046456 | -0.010215 | 0.058499
4.6738 | 107.1077 | 0.025894 | -2.7466 | -1.7972 | 1.202 | 2.1514 | 0.0030111 | 0.036153 | 0.88532 | 0.98428 | 0.2356 | 0.59051 | 0.99938 | 0.99999 | 0.083634 | 0.036165 | -0.0003303 | 0.11947 | 0.089059 | 0.34561 | 0.99537 | 0.99981 | 5.8642 | 0.064258 | -0.0019839 | -0.009205 | 0.05307
4.7163 | 111.7491 | 0.022864 | -2.8072 | -1.8578 | 1.1414 | 2.0908 | 0.002499 | 0.031599 | 0.87315 | 0.98173 | 0.21736 | 0.56681 | 0.99923 | 0.99998 | 0.078252 | 0.03161 | -0.00032944 | 0.10953 | 0.079688 | 0.32355 | 0.99448 | 0.99976 | 6.1183 | 0.056091 | 0.00023948 | -0.008257 | 0.048073
4.7587 | 116.5917 | 0.020183 | -2.8678 | -1.9184 | 1.0808 | 2.0302 | 0.0020669 | 0.027531 | 0.86011 | 0.97883 | 0.19997 | 0.54287 | 0.99905 | 0.99998 | 0.073035 | 0.02754 | -0.00032847 | 0.10025 | 0.071083 | 0.30209 | 0.99345 | 0.9997 | 6.3834 | 0.04879 | 0.0020686 | -0.0073743 | 0.043484
4.8011 | 121.644 | 0.017812 | -2.9284 | -1.979 | 1.0202 | 1.9696 | 0.0017037 | 0.023908 | 0.84618 | 0.97556 | 0.18344 | 0.51877 | 0.99884 | 0.99997 | 0.068001 | 0.023916 | -0.00032737 | 0.09159 | 0.063209 | 0.2813 | 0.99224 | 0.99962 | 6.66 | 0.042289 | 0.0035461 | -0.0065582 | 0.039277
4.8435 | 126.9154 | 0.015715 | -2.989 | -2.0396 | 0.95959 | 1.909 | 0.0013996 | 0.020695 | 0.83137 | 0.97187 | 0.16779 | 0.4946 | 0.99859 | 0.99996 | 0.063164 | 0.020702 | -0.00032613 | 0.08354 | 0.056033 | 0.26122 | 0.99085 | 0.99953 | 6.9486 | 0.036525 | 0.0047125 | -0.0058088 | 0.035429
4.8859 | 132.4151 | 0.013861 | -3.0496 | -2.1002 | 0.89899 | 1.8484 | 0.0011459 | 0.017856 | 0.81567 | 0.96773 | 0.15303 | 0.47045 | 0.99828 | 0.99995 | 0.058534 | 0.017862 | -0.00032474 | 0.076071 | 0.049514 | 0.2419 | 0.98925 | 0.99942 | 7.2497 | 0.031433 | 0.0056061 | -0.005125 | 0.031914
4.9284 | 138.1532 | 0.01222 | -3.1102 | -2.1608 | 0.83839 | 1.7878 | 0.00093492 | 0.015355 | 0.79909 | 0.96309 | 0.13915 | 0.4464 | 0.99791 | 0.99993 | 0.05412 | 0.01536 | -0.00032319 | 0.069157 | 0.043616 | 0.22339 | 0.9874 | 0.99928 | 7.5639 | 0.026952 | 0.0062627 | -0.0045048 | 0.02871
4.9708 | 144.1399 | 0.01077 | -3.1708 | -2.2214 | 0.77779 | 1.7272 | 0.0007602 | 0.013162 | 0.78165 | 0.95793 | 0.12616 | 0.42256 | 0.99748 | 0.99991 | 0.049927 | 0.013166 | -0.00032146 | 0.062772 | 0.038298 | 0.20571 | 0.98529 | 0.99912 | 7.8917 | 0.023025 | 0.0067154 | -0.0039454 | 0.025795
5.0132 | 150.386 | 0.0094866 | -3.2314 | -2.282 | 0.71718 | 1.6666 | 0.00061602 | 0.011245 | 0.76337 | 0.9522 | 0.11404 | 0.39899 | 0.99696 | 0.99989 | 0.045959 | 0.011248 | -0.00031953 | 0.056887 | 0.033521 | 0.18889 | 0.98288 | 0.99892 | 8.2336 | 0.019596 | 0.0069946 | -0.0034436 | 0.023147
5.0556 | 156.9028 | 0.0083517 | -3.292 | -2.3426 | 0.65658 | 1.606 | 0.00049747 | 0.0095748 | 0.74428 | 0.94586 | 0.10277 | 0.37579 | 0.99635 | 0.99986 | 0.042216 | 0.009578 | -0.00031741 | 0.051477 | 0.029246 | 0.17294 | 0.98014 | 0.99868 | 8.5904 | 0.016613 | 0.007128 | -0.0029958 | 0.020745
5.098 | 163.702 | 0.0073479 | -3.3526 | -2.4032 | 0.59598 | 1.5454 | 0.00040035 | 0.008126 | 0.72441 | 0.93887 | 0.09233 | 0.35303 | 0.99563 | 0.99982 | 0.038698 | 0.0081287 | -0.00031506 | 0.046512 | 0.025434 | 0.15788 | 0.97703 | 0.99839 | 8.9627 | 0.014028 | 0.0071406 | -0.0025981 | 0.018571
5.1405 | 170.7959 | 0.0064601 | -3.4132 | -2.4638 | 0.53538 | 1.4848 | 0.00032108 | 0.0068735 | 0.70381 | 0.9312 | 0.082699 | 0.33078 | 0.99479 | 0.99978 | 0.035401 | 0.0068758 | -0.00031249 | 0.041965 | 0.022047 | 0.14371 | 0.97353 | 0.99804 | 9.3511 | 0.011797 | 0.0070547 | -0.0022465 | 0.016605
5.1829 | 178.1971 | 0.0056749 | -3.4738 | -2.5244 | 0.47478 | 1.4242 | 0.00025662 | 0.0057946 | 0.68253 | 0.9228 | 0.073844 | 0.30911 | 0.9938 | 0.99972 | 0.032322 | 0.0057966 | -0.00030967 | 0.037809 | 0.019049 | 0.13042 | 0.96959 | 0.99763 | 9.7563 | 0.0098779 | 0.0068901 | -0.0019371 | 0.014831
5.2253 | 185.9191 | 0.0049805 | -3.5344 | -2.585 | 0.41418 | 1.3636 | 0.0002044 | 0.0048688 | 0.66063 | 0.91365 | 0.065733 | 0.28809 | 0.99266 | 0.99965 | 0.029455 | 0.0048704 | -0.0003066 | 0.034019 | 0.016405 | 0.11801 | 0.96517 | 0.99714 | 10.1791 | 0.0082335 | 0.0066641 | -0.0016659 | 0.013232
5.2677 | 193.9757 | 0.0043662 | -3.595 | -2.6456 | 0.35357 | 1.303 | 0.00016223 | 0.0040772 | 0.63817 | 0.90371 | 0.05833 | 0.26777 | 0.99133 | 0.99956 | 0.026793 | 0.0040785 | -0.00030326 | 0.030568 | 0.014082 | 0.10645 | 0.96025 | 0.99656 | 10.6202 | 0.0068298 | 0.0063916 | -0.0014292 | 0.011792
5.3102 | 202.3814 | 0.003823 | -3.6556 | -2.7062 | 0.29297 | 1.2424 | 0.00012832 | 0.0034028 | 0.61523 | 0.89295 | 0.051598 | 0.2482 | 0.9898 | 0.99946 | 0.024327 | 0.0034039 | -0.00029965 | 0.027432 | 0.012048 | 0.09574 | 0.95477 | 0.99588 | 11.0804 | 0.005636 | 0.0060858 | -0.0012234 | 0.010498
5.3526 | 211.1514 | 0.0033425 | -3.7162 | -2.7668 | 0.23237 | 1.1818 | 0.00010115 | 0.0028304 | 0.59187 | 0.88135 | 0.045499 | 0.22942 | 0.98804 | 0.99933 | 0.022051 | 0.0028313 | -0.00029576 | 0.024586 | 0.010274 | 0.085841 | 0.9487 | 0.99508 | 11.5606 | 0.0046245 | 0.0057576 | -0.001045 | 0.0093371
5.395 | 220.3014 | 0.0029175 | -3.7768 | -2.8274 | 0.17177 | 1.1212 | 7.9453e-05 | 0.0023463 | 0.56819 | 0.86889 | 0.039994 | 0.21146 | 0.98602 | 0.99918 | 0.019954 | 0.0023471 | -0.00029158 | 0.022009 | 0.0087317 | 0.076729 | 0.942 | 0.99415 | 12.0615 | 0.0037707 | 0.0054162 | -0.00089096 | 0.0082959
5.4374 | 229.848 | 0.0025416 | -3.8374 | -2.888 | 0.11117 | 1.0605 | 6.2193e-05 | 0.0019384 | 0.54426 | 0.85555 | 0.035043 | 0.19435 | 0.98371 | 0.99899 | 0.018027 | 0.0019391 | -0.0002871 | 0.019679 | 0.0073966 | 0.068373 | 0.93463 | 0.99306 | 12.5842 | 0.0030526 | 0.0050692 | -0.00075829 | 0.0073635
5.4798 | 239.8082 | 0.0022092 | -3.898 | -2.9486 | 0.050565 | 0.99995 | 4.8513e-05 | 0.001596 | 0.52016 | 0.84133 | 0.030606 | 0.17811 | 0.98108 | 0.99876 | 0.016262 | 0.0015966 | -0.00028233 | 0.017576 | 0.0062447 | 0.060736 | 0.92655 | 0.9918 | 13.1295 | 0.002451 | 0.004723 | -0.00064435 | 0.0065296
5.5223 | 250.2 | 0.0019151 | -3.9586 | -3.0092 | -0.010037 | 0.93935 | 3.771e-05 | 0.0013096 | 0.496 | 0.82622 | 0.026645 | 0.16276 | 0.9781 | 0.99849 | 0.014647 | 0.0013101 | -0.00027726 | 0.01568 | 0.0052546 | 0.053784 | 0.91773 | 0.99034 | 13.6985 | 0.001949 | 0.0043824 | -0.00054674 | 0.0057847
5.5647 | 261.0421 | 0.0016551 | -4.0192 | -3.0698 | -0.070639 | 0.87874 | 2.9211e-05 | 0.001071 | 0.47184 | 0.81023 | 0.023122 | 0.14829 | 0.97473 | 0.99816 | 0.013174 | 0.0010713 | -0.00027189 | 0.013973 | 0.0044067 | 0.047477 | 0.90814 | 0.98866 | 14.2921 | 0.0015317 | 0.0040515 | -0.00046329 | 0.0051199
5.6071 | 272.3541 | 0.0014251 | -4.0798 | -3.1304 | -0.13124 | 0.81814 | 2.2548e-05 | 0.00087282 | 0.44779 | 0.79336 | 0.019999 | 0.13471 | 0.97094 | 0.99777 | 0.011833 | 0.00087312 | -0.00026623 | 0.012439 | 0.0036832 | 0.041777 | 0.89774 | 0.98673 | 14.9114 | 0.0011864 | 0.003733 | -0.00039207 | 0.0045273
5.6495 | 284.1563 | 0.0012216 | -4.1404 | -3.191 | -0.19184 | 0.75754 | 1.7344e-05 | 0.00070889 | 0.42393 | 0.77564 | 0.017242 | 0.12201 | 0.96669 | 0.99731 | 0.010614 | 0.00070913 | -0.00026028 | 0.011063 | 0.0030681 | 0.036644 | 0.88651 | 0.98452 | 15.5576 | 0.00090172 | 0.0034292 | -0.00033139 | 0.0039995
5.6919 | 296.4699 | 0.0010417 | -4.201 | -3.2516 | -0.25244 | 0.69694 | 1.3294e-05 | 0.00057378 | 0.40035 | 0.75708 | 0.014816 | 0.11018 | 0.96194 | 0.99677 | 0.0095085 | 0.00057397 | -0.00025406 | 0.0098284 | 0.0025472 | 0.032039 | 0.87442 | 0.982 | 16.2317 | 0.00066823 | 0.0031415 | -0.00027973 | 0.00353
5.7344 | 309.3171 | 0.00088258 | -4.2616 | -3.3122 | -0.31305 | 0.63634 | 1.0155e-05 | 0.00046283 | 0.37712 | 0.73772 | 0.01269 | 0.099189 | 0.95664 | 0.99612 | 0.008508 | 0.00046298 | -0.00024756 | 0.0087234 | 0.0021075 | 0.027923 | 0.86147 | 0.97914 | 16.9351 | 0.00047767 | 0.0028709 | -0.0002358 | 0.0031128
5.7768 | 322.721 | 0.00074183 | -4.3222 | -3.3728 | -0.37365 | 0.57573 | 7.7291e-06 | 0.00037204 | 0.35433 | 0.7176 | 0.010833 | 0.089024 | 0.95077 | 0.99536 | 0.0076038 | 0.00037217 | -0.00024081 | 0.0077352 | 0.0017378 | 0.024257 | 0.84764 | 0.97591 | 17.669 | 0.00032302 | 0.0026177 | -0.00019844 | 0.0027423
5.8192 | 336.7057 | 0.00061735 | -4.3828 | -3.4334 | -0.43425 | 0.51513 | 5.8623e-06 | 0.00029804 | 0.33205 | 0.69677 | 0.0092173 | 0.079656 | 0.94429 | 0.99448 | 0.0067882 | 0.00029814 | -0.00023382 | 0.0068525 | 0.0014281 | 0.021004 | 0.83292 | 0.97226 | 18.4347 | 0.00019831 | 0.0023819 | -0.00016669 | 0.0024136
5.8616 | 351.2965 | 0.00050724 | -4.4434 | -3.494 | -0.49485 | 0.45453 | 4.4308e-06 | 0.00023793 | 0.31035 | 0.67528 | 0.0078165 | 0.071053 | 0.93714 | 0.99344 | 0.0060535 | 0.00023801 | -0.00022661 | 0.0060649 | 0.0011696 | 0.018128 | 0.81731 | 0.96817 | 19.2335 | 9.8479e-05 | 0.0021635 | -0.00013969 | 0.0021223
5.9041 | 366.5196 | 0.00040986 | -4.504 | -3.5546 | -0.55545 | 0.39393 | 3.337e-06 | 0.00018929 | 0.28929 | 0.65318 | 0.0066065 | 0.063183 | 0.9293 | 0.99224 | 0.0053928 | 0.00018935 | -0.00021919 | 0.005363 | 0.0009546 | 0.015595 | 0.80082 | 0.96359 | 20.067 | 1.9277e-05 | 0.0019618 | -0.00011672 | 0.0018643
5.9465 | 382.4023 | 0.00032373 | -4.5646 | -3.6152 | -0.61606 | 0.33333 | 2.5044e-06 | 0.00015007 | 0.26893 | 0.63056 | 0.0055652 | 0.056008 | 0.92073 | 0.99085 | 0.0047994 | 0.00015012 | -0.0002116 | 0.0047379 | 0.00077648 | 0.013372 | 0.78346 | 0.95848 | 20.9365 | -4.2881e-05 | 0.0017762 | -9.7177e-05 | 0.0016361
5.9889 | 398.9733 | 0.00024755 | -4.6252 | -3.6758 | -0.67666 | 0.27273 | 1.8729e-06 | 0.00011856 | 0.24931 | 0.60747 | 0.0046724 | 0.049492 | 0.91139 | 0.98924 | 0.0042671 | 0.0001186 | -0.00020385 | 0.0041819 | 0.00062942 | 0.011428 | 0.76527 | 0.95281 | 21.8438 | -9.0993e-05 | 0.0016059 | -8.0531e-05 | 0.0014344
6.0313 | 416.2624 | 0.00018017 | -4.6858 | -3.7364 | -0.73726 | 0.21212 | 1.3957e-06 | 9.3347e-05 | 0.23048 | 0.58399 | 0.0039096 | 0.043596 | 0.90126 | 0.9874 | 0.0037904 | 9.3379e-05 | -0.00019597 | 0.0036878 | 0.00050847 | 0.009734 | 0.74625 | 0.94653 | 22.7904 | -0.00012757 | 0.0014502 | -6.6344e-05 | 0.0012563
6.0737 | 434.3006 | 0.00012058 | -4.7464 | -3.797 | -0.79786 | 0.15152 | 1.0364e-06 | 7.3239e-05 | 0.21248 | 0.56022 | 0.0032604 | 0.03828 | 0.89031 | 0.98528 | 0.0033638 | 7.3264e-05 | -0.000188 | 0.003249 | 0.00040935 | 0.0082638 | 0.72646 | 0.93961 | 23.778 | -0.00015468 | 0.001308 | -5.4248e-05 | 0.0010991
6.1162 | 453.1206 | 6.7876e-05 | -4.807 | -3.8577 | -0.85846 | 0.090921 | 7.6693e-07 | 5.7262e-05 | 0.19532 | 0.53622 | 0.0027098 | 0.033505 | 0.87851 | 0.98287 | 0.0029825 | 5.7282e-05 | -0.00017994 | 0.0028599 | 0.00032842 | 0.0069925 | 0.70593 | 0.93201 | 24.8084 | -0.00017408 | 0.0011786 | -4.3932e-05 | 0.00096056
6.1586 | 472.756 | 2.126e-05 | -4.8676 | -3.9183 | -0.91906 | 0.030319 | 5.6549e-07 | 4.4615e-05 | 0.17903 | 0.51209 | 0.0022445 | 0.029232 | 0.86585 | 0.98013 | 0.0026422 | 4.463e-05 | -0.00017185 | 0.002515 | 0.00026258 | 0.005897 | 0.68472 | 0.92369 | 25.8834 | -0.00018718 | 0.0010609 | -3.5134e-05 | 0.00083856
6.201 | 493.2424 | 1e-07 | -4.9282 | -3.9789 | -0.97967 | -0.030283 | 4.1549e-07 | 3.464e-05 | 0.16363 | 0.48792 | 0.0018529 | 0.025421 | 0.85231 | 0.97702 | 0.0023386 | 3.4651e-05 | -0.00016373 | 0.0022095 | 0.00020921 | 0.0049565 | 0.66288 | 0.91461 | 27.005 | -0.0001952 | 0.00095405 | -2.7637e-05 | 0.00073122
6.2434 | 514.6165 | 1e-07 | -4.9888 | -4.0395 | -1.0403 | -0.090885 | 3.0419e-07 | 2.6801e-05 | 0.14911 | 0.46379 | 0.0015244 | 0.022036 | 0.83788 | 0.97352 | 0.0020681 | 2.681e-05 | -0.00015564 | 0.0019393 | 0.00016611 | 0.004152 | 0.64048 | 0.90475 | 28.1753 | -0.0001991 | 0.00085723 | -2.1255e-05 | 0.00063688
6.2858 | 536.9169 | 1e-07 | -5.0494 | -4.1001 | -1.1009 | -0.15149 | 2.2192e-07 | 2.0664e-05 | 0.13548 | 0.4398 | 0.0012499 | 0.019039 | 0.82256 | 0.96957 | 0.0018274 | 2.067e-05 | -0.00014758 | 0.0017005 | 0.00013144 | 0.0034664 | 0.61758 | 0.89408 | 29.3962 | -0.0001997 | 0.00076957 | -1.5836e-05 | 0.00055403
6.3283 | 560.1836 | 1e-07 | -5.11 | -4.1607 | -1.1615 | -0.21209 | 1.6133e-07 | 1.5876e-05 | 0.12273 | 0.41602 | 0.0010213 | 0.016396 | 0.80636 | 0.96516 | 0.0016132 | 1.5881e-05 | -0.00013961 | 0.0014895 | 0.00010364 | 0.0028843 | 0.59426 | 0.88257 | 30.6701 | -0.00019767 | 0.00069029 | -1.1247e-05 | 0.00048137
6.3707 | 584.4585 | 1e-07 | -5.1706 | -4.2213 | -1.2221 | -0.27269 | 1.1686e-07 | 1.2155e-05 | 0.11084 | 0.39255 | 0.00083165 | 0.014074 | 0.78929 | 0.96023 | 0.0014229 | 1.2159e-05 | -0.00013173 | 0.0013033 | 8.1439e-05 | 0.0023918 | 0.57061 | 0.87019 | 31.9991 | -0.00019358 | 0.00061865 | -7.3799e-06 | 0.00041769
6.4131 | 609.7854 | 1e-07 | -5.2312 | -4.2819 | -1.2827 | -0.33329 | 8.4351e-08 | 9.2732e-06 | 0.099803 | 0.36946 | 0.00067491 | 0.012041 | 0.77137 | 0.95475 | 0.0012539 | 9.2763e-06 | -0.00012398 | 0.0011392 | 6.3771e-05 | 0.0019767 | 0.5467 | 0.85695 | 33.3858 | -0.00018787 | 0.00055398 | -4.139e-06 | 0.00036196
6.4555 | 636.2098 | 1e-07 | -5.2918 | -4.3425 | -1.3433 | -0.39389 | 6.0669e-08 | 7.05e-06 | 0.089591 | 0.34683 | 0.00054584 | 0.010268 | 0.75262 | 0.94868 | 0.001104 | 7.0523e-06 | -0.00011639 | 0.00099463 | 4.9761e-05 | 0.0016281 | 0.52262 | 0.84282 | 34.8325 | -0.00018094 | 0.00049563 | -1.4439e-06 | 0.00031324
6.4979 | 663.7792 | 1e-07 | -5.3524 | -4.4031 | -1.4039 | -0.4545 | 4.348e-08 | 5.3409e-06 | 0.080178 | 0.32474 | 0.00043993 | 0.0087266 | 0.73309 | 0.94197 | 0.00097104 | 5.3427e-06 | -0.00010897 | 0.00086741 | 3.8694e-05 | 0.0013364 | 0.49845 | 0.8278 | 36.3419 | -0.0001731 | 0.00044302 | 7.752e-07 | 0.0002707
6.5404 | 692.5434 | 1e-07 | -5.4131 | -4.4637 | -1.4645 | -0.5151 | 3.1051e-08 | 4.032e-06 | 0.071531 | 0.30324 | 0.00035336 | 0.0073922 | 0.7128 | 0.9346 | 0.00085328 | 4.0333e-06 | -0.00010176 | 0.00075556 | 2.9984e-05 | 0.0010933 | 0.47429 | 0.8119 | 37.9168 | -0.00016461 | 0.00039562 | 2.5789e-06 | 0.00023359
6.5828 | 722.554 | 1e-07 | -5.4737 | -4.5243 | -1.5251 | -0.5757 | 2.2096e-08 | 3.0331e-06 | 0.063619 | 0.28241 | 0.00028284 | 0.0062409 | 0.6918 | 0.92652 | 0.00074905 | 3.0341e-06 | -9.477e-05 | 0.00065732 | 2.3153e-05 | 0.0008913 | 0.45023 | 0.79512 | 39.5599 | -0.00015568 | 0.00035294 | 4.0204e-06 | 0.00020127
6.6252 | 753.8651 | 1e-07 | -5.5343 | -4.5849 | -1.5857 | -0.6363 | 1.5667e-08 | 2.2736e-06 | 0.056406 | 0.26229 | 0.00022561 | 0.0052514 | 0.67016 | 0.9177 | 0.00065687 | 2.2744e-06 | -8.8018e-05 | 0.00057112 | 1.7816e-05 | 0.00072415 | 0.42635 | 0.77748 | 41.2742 | -0.00014651 | 0.00031452 | 5.1468e-06 | 0.00017316
6.6676 | 786.533 | 1e-07 | -5.5949 | -4.6455 | -1.6463 | -0.6969 | 1.107e-08 | 1.6983e-06 | 0.049852 | 0.24293 | 0.00017934 | 0.0044039 | 0.64794 | 0.9081 | 0.0005754 | 1.6989e-06 | -8.1522e-05 | 0.00049558 | 1.3661e-05 | 0.00058634 | 0.40273 | 0.759 | 43.0627 | -0.00013723 | 0.00027997 | 5.9997e-06 | 0.00014874
6.7101 | 820.6165 | 1e-07 | -5.6555 | -4.7061 | -1.7069 | -0.7575 | 7.7932e-09 | 1.2641e-06 | 0.043921 | 0.22437 | 0.00014207 | 0.0036809 | 0.6252 | 0.8977 | 0.00050346 | 1.2645e-06 | -7.5294e-05 | 0.00042943 | 1.0438e-05 | 0.00047312 | 0.37946 | 0.73972 | 44.9288 | -0.00012798 | 0.00024891 | 6.6165e-06 | 0.00012755
6.7525 | 856.1771 | 1e-07 | -5.7161 | -4.7667 | -1.7675 | -0.81811 | 5.467e-09 | 9.3761e-07 | 0.038573 | 0.20665 | 0.00011215 | 0.0030661 | 0.60201 | 0.88647 | 0.00044 | 9.3792e-07 | -6.9346e-05 | 0.00037159 | 7.9477e-06 | 0.00038045 | 0.35663 | 0.71968 | 46.8757 | -0.00011885 | 0.00022102 | 7.0304e-06 | 0.0001092
6.7949 | 893.2785 | 1e-07 | -5.7767 | -4.8273 | -1.8281 | -0.87871 | 3.8215e-09 | 6.9297e-07 | 0.033768 | 0.18978 | 8.8229e-05 | 0.0025455 | 0.57846 | 0.87438 | 0.00038407 | 6.9321e-07 | -6.3685e-05 | 0.00032108 | 6.0303e-06 | 0.00030488 | 0.33429 | 0.69892 | 48.907 | -0.00010992 | 0.00019599 | 7.2714e-06 | 9.3335e-05
6.8373 | 931.9878 | 1e-07 | -5.8373 | -4.8879 | -1.8887 | -0.93931 | 2.6617e-09 | 5.1036e-07 | 0.029466 | 0.17379 | 6.9166e-05 | 0.0021061 | 0.55463 | 0.86142 | 0.00033482 | 5.1053e-07 | -5.8318e-05 | 0.00027701 | 4.5594e-06 | 0.00024348 | 0.31253 | 0.67749 | 51.0264 | -0.00010127 | 0.00017354 | 7.3665e-06 | 7.9631e-05
6.8797 | 972.3745 | 1e-07 | -5.8979 | -4.9485 | -1.9493 | -0.99991 | 1.8473e-09 | 3.7453e-07 | 0.02563 | 0.15868 | 5.4034e-05 | 0.0017366 | 0.53059 | 0.84759 | 0.00029149 | 3.7466e-07 | -5.3248e-05 | 0.00023861 | 3.4351e-06 | 0.00019377 | 0.2914 | 0.65545 | 53.2376 | -9.295e-05 | 0.00015343 | 7.3398e-06 | 6.7818e-05
6.9222 | 1014.5112 | 1e-07 | -5.9585 | -5.0091 | -2.0099 | -1.0605 | 1.2775e-09 | 2.7388e-07 | 0.022221 | 0.14446 | 4.2065e-05 | 0.0014271 | 0.50644 | 0.83286 | 0.00025341 | 2.7398e-07 | -4.8476e-05 | 0.00020521 | 2.5789e-06 | 0.00015368 | 0.27097 | 0.63288 | 55.5445 | -8.4994e-05 | 0.00013543 | 7.2131e-06 | 5.7651e-05
6.9646 | 1058.474 | 1e-07 | -6.0191 | -5.0697 | -2.0705 | -1.1211 | 8.8029e-10 | 1.9957e-07 | 0.019203 | 0.13112 | 3.2634e-05 | 0.0011688 | 0.48227 | 0.81725 | 0.00022 | 1.9964e-07 | -4.4e-05 | 0.00017619 | 1.9294e-06 | 0.00012146 | 0.25127 | 0.60983 | 57.9515 | -7.7435e-05 | 0.00011935 | 7.0057e-06 | 4.8916e-05
7.007 | 1104.3418 | 1e-07 | -6.0797 | -5.1303 | -2.1311 | -1.1817 | 6.0442e-10 | 1.4491e-07 | 0.01654 | 0.11866 | 2.5228e-05 | 0.00095391 | 0.45817 | 0.80076 | 0.0001907 | 1.4496e-07 | -3.9819e-05 | 0.00015102 | 1.4383e-06 | 9.5659e-05 | 0.23236 | 0.5864 | 60.4628 | -7.0294e-05 | 0.00010498 | 6.7348e-06 | 4.1425e-05
7.0494 | 1152.1972 | 1e-07 | -6.1403 | -5.1909 | -2.1917 | -1.2423 | 4.1352e-10 | 1.0484e-07 | 0.0142 | 0.10706 | 1.9435e-05 | 0.0007759 | 0.43422 | 0.7834 | 0.00016504 | 1.0488e-07 | -3.5927e-05 | 0.00012922 | 1.0684e-06 | 7.5079e-05 | 0.21427 | 0.56265 | 63.0829 | -6.3585e-05 | 9.2181e-05 | 6.4155e-06 | 3.5012e-05
7.0918 | 1202.1264 | 1e-07 | -6.2009 | -5.2515 | -2.2523 | -1.3029 | 2.819e-10 | 7.5587e-08 | 0.012152 | 0.096301 | 1.492e-05 | 0.00062895 | 0.4105 | 0.7652 | 0.0001426 | 7.5612e-08 | -3.2316e-05 | 0.00011036 | 7.9089e-07 | 5.8722e-05 | 0.19702 | 0.53867 | 65.8165 | -5.7313e-05 | 8.0784e-05 | 6.0613e-06 | 2.9533e-05
7.1343 | 1254.2193 | 1e-07 | -6.2615 | -5.3121 | -2.3129 | -1.3635 | 1.9149e-10 | 5.43e-08 | 0.010364 | 0.086359 | 1.1413e-05 | 0.00050808 | 0.38711 | 0.74618 | 0.00012301 | 5.4319e-08 | -2.898e-05 | 9.4083e-05 | 5.8337e-07 | 4.5768e-05 | 0.18065 | 0.51455 | 68.6686 | -5.1479e-05 | 7.0655e-05 | 5.6836e-06 | 2.486e-05
7.1767 | 1308.5695 | 1e-07 | -6.3221 | -5.3727 | -2.3735 | -1.4241 | 1.296e-10 | 3.887e-08 | 0.00881 | 0.077205 | 8.7004e-06 | 0.00040903 | 0.36412 | 0.72639 | 0.00010592 | 3.8883e-08 | -2.5908e-05 | 8.0053e-05 | 4.2878e-07 | 3.5548e-05 | 0.16515 | 0.49038 | 71.6442 | -4.6077e-05 | 6.1668e-05 | 5.2924e-06 | 2.0883e-05
7.2191 | 1365.2749 | 1e-07 | -6.3827 | -5.4333 | -2.4341 | -1.4847 | 8.7407e-11 | 2.7726e-08 | 0.0074642 | 0.068808 | 6.6091e-06 | 0.00032816 | 0.34161 | 0.70586 | 9.1044e-05 | 2.7735e-08 | -2.309e-05 | 6.7982e-05 | 3.1403e-07 | 2.7513e-05 | 0.15054 | 0.46624 | 74.7489 | -4.11e-05 | 5.3709e-05 | 4.8961e-06 | 1.7505e-05
7.2615 | 1424.4376 | 1e-07 | -6.4433 | -5.4939 | -2.4947 | -1.5453 | 5.8737e-11 | 1.9706e-08 | 0.006303 | 0.061133 | 5.0028e-06 | 0.00026237 | 0.31966 | 0.68464 | 7.8111e-05 | 1.9713e-08 | -2.0515e-05 | 5.7616e-05 | 2.2918e-07 | 2.122e-05 | 0.13682 | 0.44223 | 77.988 | -3.6533e-05 | 4.6673e-05 | 4.5018e-06 | 1.4642e-05
7.304 | 1486.164 | 1e-07 | -6.5039 | -5.5545 | -2.5553 | -1.6059 | 3.9329e-11 | 1.3956e-08 | 0.0053046 | 0.054145 | 3.7736e-06 | 0.00020904 | 0.29831 | 0.6628 | 6.6886e-05 | 1.3961e-08 | -1.817e-05 | 4.8731e-05 | 1.6667e-07 | 1.6309e-05 | 0.12398 | 0.41842 | 81.3676 | -3.2362e-05 | 4.0467e-05 | 4.1151e-06 | 1.222e-05
7.3464 | 1550.5653 | 1e-07 | -6.5645 | -5.6151 | -2.6159 | -1.6665 | 2.624e-11 | 9.8488e-09 | 0.0044495 | 0.047804 | 2.8364e-06 | 0.00016598 | 0.27764 | 0.6404 | 5.7161e-05 | 9.8521e-09 | -1.6042e-05 | 4.113e-05 | 1.2077e-07 | 1.2491e-05 | 0.11201 | 0.39491 | 84.8935 | -2.8569e-05 | 3.5004e-05 | 3.7409e-06 | 1.0176e-05
7.3888 | 1617.7574 | 1e-07 | -6.6251 | -5.6757 | -2.6765 | -1.7271 | 1.7444e-11 | 6.9255e-09 | 0.0037196 | 0.042072 | 2.1244e-06 | 0.00013133 | 0.2577 | 0.6175 | 4.8751e-05 | 6.9278e-09 | -1.4118e-05 | 3.464e-05 | 8.7206e-08 | 9.5333e-06 | 0.10089 | 0.37178 | 88.5723 | -2.5133e-05 | 3.0206e-05 | 3.3825e-06 | 8.455e-06
7.4312 | 1687.8611 | 1e-07 | -6.6857 | -5.7363 | -2.7371 | -1.7877 | 1.1555e-11 | 4.8525e-09 | 0.0030991 | 0.036909 | 1.5856e-06 | 0.00010355 | 0.23852 | 0.59418 | 4.1492e-05 | 4.8541e-09 | -1.2386e-05 | 2.9111e-05 | 6.2745e-08 | 7.2503e-06 | 0.090592 | 0.34911 | 92.4105 | -2.2035e-05 | 2.6001e-05 | 3.0428e-06 | 7.0087e-06
7.4736 | 1761.0027 | 1e-07 | -6.7463 | -5.7969 | -2.7977 | -1.8483 | 7.6266e-12 | 3.3879e-09 | 0.0025733 | 0.032277 | 1.1792e-06 | 8.1369e-05 | 0.22015 | 0.57053 | 3.5238e-05 | 3.389e-09 | -1.0831e-05 | 2.441e-05 | 4.4985e-08 | 5.4946e-06 | 0.081099 | 0.32695 | 96.415 | -1.9253e-05 | 2.2326e-05 | 2.7236e-06 | 5.7964e-06
7.5161 | 1837.3139 | 1e-07 | -6.8069 | -5.8575 | -2.8583 | -1.9089 | 5.0157e-12 | 2.3569e-09 | 0.0021295 | 0.028135 | 8.7391e-07 | 6.3715e-05 | 0.20263 | 0.54661 | 2.9861e-05 | 2.3577e-09 | -9.4414e-06 | 2.0422e-05 | 3.2137e-08 | 4.1495e-06 | 0.072376 | 0.3054 | 100.593 | -1.6764e-05 | 1.9121e-05 | 2.4262e-06 | 4.7824e-06
7.5585 | 1916.9319 | 1e-07 | -6.8675 | -5.9181 | -2.9189 | -1.9695 | 3.2867e-12 | 1.6338e-09 | 0.0017563 | 0.024445 | 6.4536e-07 | 4.9717e-05 | 0.18596 | 0.52253 | 2.5248e-05 | 1.6343e-09 | -8.2033e-06 | 1.7046e-05 | 2.2877e-08 | 3.1226e-06 | 0.064391 | 0.28449 | 104.9521 | -1.4548e-05 | 1.6333e-05 | 2.1511e-06 | 3.9363e-06
7.6009 | 2000 | 1e-07 | -6.9281 | -5.9787 | -2.9795 | -2.0301 | 2.1461e-12 | 1.1285e-09 | 0.0014435 | 0.021171 | 4.7489e-07 | 3.866e-05 | 0.17017 | 0.49837 | 2.1298e-05 | 1.1289e-09 | -7.1044e-06 | 1.4195e-05 | 1.6227e-08 | 2.3416e-06 | 0.057108 | 0.2643 | 109.5001 | -1.2581e-05 | 1.3914e-05 | 1.8984e-06 | 3.2321e-06