## Bilinear Model
Principal-Fault Displacement Regression - Bilinear Model
1st set, end | [6 empty] | 2nd set, middle
SUMMARY OUTPUT, | [6 empty] | SUMMARY OUTPUT
Regression Statistics | [6 empty] | Regression Statistics
Multiple R | 0.66755 | [5 empty] | Multiple R | 0.65755
R Square | 0.44562 | [5 empty] | R Square | 0.43238
Adjusted R Square | 0.44432 | [5 empty] | Adjusted R Square | 0.43168
Standard Error | 1.2906 | [5 empty] | Standard Error | 0.96245
Observations | 851 | [5 empty] | Observations | 815
ANOVA | [6 empty] | ANOVA
| df | SS | MS | F | Significance F |  |  | df | SS | MS | F | Significance F
Regression | 2 | 1135.4598 | 567.7299 | 340.8226 | 2.3626e-109 |  | Regression | 1 | 573.6509 | 573.6509 | 619.2895 | 4.5022e-102
Residual | 848 | 1412.5677 | 1.6658 |  |  |  | Residual | 813 | 753.0859 | 0.9263
Total | 850 | 2548.0275 |  |  |  |  | Total | 814 | 1326.7367
| Coefficients | Standard Error | t Stat | P-value | Lower 95% | Upper 95% |  | Coefficients | Standard Error | t Stat | P-value | Lower 95% | Upper 95%
Intercept | -10.2855 | 0.6996 | -14.702 | 9.3864e-44 | -11.6586 | -8.9123 | Intercept | -7.8962 | 0.51709 | -15.2703 | 1.7872e-46 | -8.9112 | -6.8812
M | 1.7969 | 0.09661 | 18.5997 | 5.0527e-65 | 1.6073 | 1.9865 | M | 1.7658 | 0.070956 | 24.8855 | 4.5022e-102 | 1.6265 | 1.9051
x/L (folded) | 8.5205 | 0.51629 | 16.5035 | 2.8487e-53 | 7.5072 | 9.5339
Normalized Principal-Fault Displacement Regression - Bilinear Model
SUMMARY OUTPUT
Regression Statistics
Multiple R | 0.51307
R Square | 0.26324
Adjusted R Square | 0.26239
Standard Error | 1.269
Observations | 869
ANOVA
| df | SS | MS | F | Significance F
Regression | 1 | 498.8304 | 498.8304 | 309.7811 | 1.6067e-59
Residual | 867 | 1396.1015 | 1.6103
Total | 868 | 1894.9319
| Coefficients | Standard Error | t Stat | P-value | Lower 95% | Upper 95%
Intercept | -2.4566 | 0.090846 | -27.0409 | 2.8689e-117 | -2.6349 | -2.2783
x/L (folded) | 8.6676 | 0.49246 | 17.6006 | 1.6067e-59 | 7.7011 | 9.6342

## Quadratic Model
Principal-Fault Displacement Regression - Quadratic Model
SUMMARY OUTPUT
Regression Statistics
Multiple R | 0.69713
R Square | 0.48599
Adjusted R Square | 0.48506
Standard Error | 1.1346
Observations | 1666
ANOVA
| df | SS | MS | F | Significance F
Regression | 3 | 2022.7188 | 674.2396 | 523.794 | 1.4977e-239
Residual | 1662 | 2139.3642 | 1.2872
Total | 1665 | 4162.083
| Coefficients | Standard Error | t Stat | P-value | Lower 95% | Upper 95%
Intercept | -10.5451 | 0.43813 | -24.0683 | 4.634e-110 | -11.4045 | -9.6858
M | 1.7895 | 0.059549 | 30.0512 | 7.9493e-159 | 1.6727 | 1.9063
x/L (folded) | 14.4697 | 0.82602 | 17.5174 | 3.5128e-63 | 12.8495 | 16.0898
(x/L)^2 | -20.1723 | 1.5654 | -12.886 | 2.7697e-36 | -23.2428 | -17.1019
Normalized Principal-Fault Displacement Regression - Quadratic Model
SUMMARY OUTPUT
Regression Statistics
Multiple R | 0.55706
R Square | 0.31031
Adjusted R Square | 0.30948
Standard Error | 1.0584
Observations | 1666
ANOVA
| df | SS | MS | F | Significance F
Regression | 2 | 838.1641 | 419.0821 | 374.1171 | 6.916e-135
Residual | 1663 | 1862.8752 | 1.1202
Total | 1665 | 2701.0393
| Coefficients | Standard Error | t Stat | P-value | Lower 95% | Upper 95%
Intercept | -2.7806 | 0.088917 | -31.2724 | 3.0421e-169 | -2.955 | -2.6062
x/L (folded) | 14.6606 | 0.7698 | 19.0448 | 2.617e-73 | 13.1507 | 16.1705
(x/L)^2 | -19.8847 | 1.4595 | -13.6247 | 3.7491e-40 | -22.7473 | -17.0221

## Elliptical Model
Principal-Fault Displacement Regression - Elliptical Model
SUMMARY OUTPUT
Regression Statistics
Multiple R | 0.69677
R Square | 0.4855
Adjusted R Square | 0.48488
Standard Error | 1.1348
Observations | 1666
ANOVA
| df | SS | MS | F | Significance F
Regression | 2 | 2020.6706 | 1010.3353 | 784.6165 | 1.0482e-240
Residual | 1663 | 2141.4124 | 1.2877
Total | 1665 | 4162.083
| Coefficients | Standard Error | t Stat | P-value | Lower 95% | Upper 95%
Intercept | -11.2192 | 0.44207 | -25.3791 | 2.241e-120 | -12.0863 | -10.3521
sqrt(x1) | 3.3041 | 0.13703 | 24.1123 | 2.0678e-110 | 3.0353 | 3.5728
M | 1.7927 | 0.059552 | 30.104 | 2.7232e-159 | 1.6759 | 1.9095
Normalized Principal-Fault Displacement Regression - Elliptical Model
SUMMARY OUTPUT
Regression Statistics
Multiple R | 0.55811
R Square | 0.31148
Adjusted R Square | 0.31107
Standard Error | 1.0572
Observations | 1666
ANOVA
| df | SS | MS | F | Significance F
Regression | 1 | 841.3273 | 841.3273 | 752.7879 | 4.8877e-137
Residual | 1664 | 1859.712 | 1.1176
Total | 1665 | 2701.0393
| Coefficients | Standard Error | t Stat | P-value | Lower 95% | Upper 95%
Intercept | -3.5119 | 0.10797 | -32.5264 | 4.7137e-180 | -3.7237 | -3.3001
x* | 3.4977 | 0.12748 | 27.437 | 4.8877e-137 | 3.2476 | 3.7477

## Distributed-Fault Displacement
Distributed-Fault Displacement | [6 empty] | Normalized Distributed-Fault Displacement
SUMMARY OUTPUT | [6 empty] | SUMMARY OUTPUT
Regression Statistics | [6 empty] | Regression Statistics
Multiple R | 0.39063 | [5 empty] | Multiple R | 0.16278
R Square | 0.15259 | [5 empty] | R Square | 0.026496
Adjusted R Square | 0.14892 | [5 empty] | Adjusted R Square | 0.024394
Standard Error | 1.1193 | [5 empty] | Standard Error | 1.1675
Observations | 465 | [5 empty] | Observations | 465
ANOVA | [6 empty] | ANOVA
| df | SS | MS | F | Significance F |  |  | df | SS | MS | F | Significance F
Regression | 2 | 104.2299 | 52.1149 | 41.5947 | 2.4538e-17 |  | Regression | 1 | 17.1756 | 17.1756 | 12.6017 | 0.00042478
Residual | 462 | 578.8499 | 1.2529 |  |  |  | Residual | 463 | 631.0474 | 1.363
Total | 464 | 683.0797 |  |  |  |  | Total | 464 | 648.223
| Coefficients | Standard Error | t Stat | P-value | Lower 95% | Upper 95% |  | Coefficients | Standard Error | t Stat | P-value | Lower 95% | Upper 95%
Intercept | -6.7991 | 1.1652 | -5.8353 | 1.0114e-08 | -9.0888 | -4.5094 | Intercept | -2.0176 | 0.28778 | -7.0108 | 8.4279e-12 | -2.5831 | -1.452
magnitude | 1.4016 | 0.16171 | 8.6672 | 7.5289e-17 | 1.0838 | 1.7194 | Ln-r | -0.17576 | 0.049511 | -3.5499 | 0.00042478 | -0.27305 | -0.078465
Ln-r | -0.16711 | 0.047616 | -3.5096 | 0.00049273 | -0.26069 | -0.073544

## Distributed-Fault Rupture
200m cells | [6 empty] | 150m cells | [6 empty] | 100m cells | [6 empty] | 50m cells | [6 empty] | 25m cells
SUMMARY OUTPUT | [6 empty] | SUMMARY OUTPUT | [6 empty] | SUMMARY OUTPUT | [6 empty] | SUMMARY OUTPUT | [6 empty] | SUMMARY OUTPUT
Regression Statistics | [6 empty] | Regression Statistics | [6 empty] | Regression Statistics | [6 empty] | Regression Statistics | [6 empty] | Regression Statistics
Multiple R | 0.65479 | [5 empty] | Multiple R | 0.65324 | [5 empty] | Multiple R | 0.61856 | [5 empty] | Multiple R | 0.55263 | [5 empty] | Multiple R | 0.61311
R Square | 0.42875 | [5 empty] | R Square | 0.42672 | [5 empty] | R Square | 0.38262 | [5 empty] | R Square | 0.3054 | [5 empty] | R Square | 0.3759
Adjusted R Square | 0.42151 | [5 empty] | Adjusted R Square | 0.42116 | [5 empty] | Adjusted R Square | 0.3785 | [5 empty] | Adjusted R Square | 0.30061 | [5 empty] | Adjusted R Square | 0.37183
Standard Error | 1.0177 | [5 empty] | Standard Error | 1.0188 | [5 empty] | Standard Error | 1.0917 | [5 empty] | Standard Error | 1.147 | [5 empty] | Standard Error | 1.2508
Observations | 81 | [5 empty] | Observations | 105 | [5 empty] | Observations | 152 | [5 empty] | Observations | 147 | [5 empty] | Observations | 155
ANOVA | [6 empty] | ANOVA | [6 empty] | ANOVA | [6 empty] | ANOVA | [6 empty] | ANOVA
| df | SS | MS | F | Significance F |  |  | df | SS | MS | F | Significance F |  |  | df | SS | MS | F | Significance F |  |  | df | SS | MS | F | Significance F |  |  | df | SS | MS | F | Significance F
Regression | 1 | 61.4046 | 61.4046 | 59.2922 | 3.3384e-11 |  | Regression | 1 | 79.5715 | 79.5715 | 76.669 | 4.2633e-14 |  | Regression | 1 | 110.7872 | 110.7872 | 92.9607 | 2.0368e-17 |  | Regression | 1 | 83.8699 | 83.8699 | 63.752 | 3.9587e-13 |  | Regression | 1 | 144.1704 | 144.1704 | 92.1548 | 2.2569e-17
Residual | 79 | 81.8146 | 1.0356 |  |  |  | Residual | 103 | 106.8993 | 1.0379 |  |  |  | Residual | 150 | 178.7646 | 1.1918 |  |  |  | Residual | 145 | 190.7569 | 1.3156 |  |  |  | Residual | 153 | 239.3587 | 1.5644
Total | 80 | 143.2193 |  |  |  |  | Total | 104 | 186.4709 |  |  |  |  | Total | 151 | 289.5518 |  |  |  |  | Total | 146 | 274.6269 |  |  |  |  | Total | 154 | 383.5291
| Coefficients | Standard Error | t Stat | P-value | Lower 95% | Upper 95% |  | Coefficients | Standard Error | t Stat | P-value | Lower 95% | Upper 95% |  | Coefficients | Standard Error | t Stat | P-value | Lower 95% | Upper 95% |  | Coefficients | Standard Error | t Stat | P-value | Lower 95% | Upper 95% |  | Coefficients | Standard Error | t Stat | P-value | Lower 95% | Upper 95%
Intercept | 4.2342 | 1.0518 | 4.0258 | 0.00012942 | 2.1407 | 6.3277 | Intercept | 3.5526 | 0.87015 | 4.0828 | 8.8091e-05 | 1.8269 | 5.2783 | Intercept | 2.5572 | 0.72392 | 3.5324 | 0.00054756 | 1.1268 | 3.9875 | Intercept | 0.98661 | 0.77435 | 1.2741 | 0.20466 | -0.54386 | 2.5171 | Intercept | 2.1046 | 0.82588 | 2.5483 | 0.01181 | 0.47299 | 3.7362
Ln (r) | -1.1538 | 0.14984 | -7.7001 | 3.3384e-11 | -1.4521 | -0.85556 | Ln (r) | -1.0934 | 0.12487 | -8.7561 | 4.2633e-14 | -1.341 | -0.84573 | Ln (r) | -1.0114 | 0.1049 | -9.6416 | 2.0368e-17 | -1.2187 | -0.80416 | Ln (r) | -0.9 | 0.11272 | -7.9845 | 3.9587e-13 | -1.1228 | -0.67721 | Ln (r) | -1.147 | 0.11948 | -9.5997 | 2.2569e-17 | -1.383 | -0.91094